## System
| Air [mol/min] | O2 [mol/min] | H2O [mol/min] | H2 [mol/min] | CO2 [mol/min] | CH4 [mol/min] | Pressure [bara] | Temperature [°C]
1 | 1 | [5 empty] | 1 | 21
2 | 1 | [5 empty] | 1 | 657.5511
3 | 1 | [5 empty] | 1 | 725
4 | 1 | 0.36 |  |  |  |  | 1 | 725
5 | 1 | 0.36 |  |  |  |  | 1 | 341.3196
6 | 1 | 0.36 |  |  |  |  | 1 | 158.7992
7 |  |  | 0.88 |  |  |  | 27.96 | 21
8 |  |  | 0.88 |  |  |  | 27.96 | 113.1692
9 |  |  | 0.88 |  |  |  | 27.96 | 229.1169
10 |  |  | 0.88 |  |  |  | 27.96 | 230
11 |  |  | 0.88 |  |  |  | 27.96 | 235
12 |  |  | 0.9016 | 0.0978 |  |  | 1 | 169.3475
13 |  |  | 0.9016 | 0.0978 |  |  | 1 | 682.3685
14 |  |  | 0.9016 | 0.0978 |  |  | 1 | 725
15 |  |  | 0.18 | 0.815 |  |  | 1 | 725
16 |  |  | 0.18 | 0.815 |  |  | 1 | 145.6405
17 |  |  | 0.0216 | 0.0978 |  |  | 1 | 145.6405
18 |  |  | 0.0216 | 0.0978 |  |  | 1 | 147.3989
19 |  |  | 0.012 | 0.7172 |  |  | 1 | 58.2415
21 |  |  | 0.012 | 0.7172 |  |  | 1 | 242.6178
22a |  |  |  |  | 0.18 |  | 60 | 22
22b |  |  |  |  | 0.18 |  | 60 | 358.8
23 |  |  | 0.012 | 0.7172 | 0.18 |  | 4.8 | 201.7294
24 |  |  | 0.012 | 0.7172 | 0.18 |  | 4.8 | 219.0064
25 |  |  | 0.012 | 0.7172 | 0.18 |  | 4.8 | 230
26 |  |  | 0.32 | 0.096 | 0.024 | 0.155 | 3 | 230
27 |  |  | 0.32 | 0.096 | 0.024 | 0.155 | 3 | 207.3835
28 |  |  | 0.23136 | 0.096 | 0.024 | 0.155 | 3 | 113.1692
29 |  |  | 0.012 | 0.096 | 0.024 | 0.155 | 3 | 108.3502
30 |  |  | 0.012 | 0.096 | 0.024 | 0.155 | 3 | 147.3948
31 |  |  | 0.012 | 0.096 | 0.024 | 0.155 | 3 | 230
32a |  |  | 0.06 |  |  | 0.18 | 2.5 | 443
32b |  |  | 0.06 |  |  | 0.18 | 2.5 | 267.9329
33 |  |  | 0.06 |  |  | 0.18 | 2.5 | 147.3948
34 |  |  | 0.005 |  |  | 0.18 | 2.5 | 91.6226

## Input-Results
SOC ELECTROLYSER MODE |  |  |  | Mass Flow [mol/min] | [8 empty] | Mass Flow (power %) [g/min] | [8 empty] | Power requirements |  |  | efficiency | total
|  |  |  | HE1 cold | HE1 hot | HE2 cold |  | HE2 hot | HE3 cold | HE3 hot | HE5 cold | HE5 hot | HE1 cold | HE1 hot | HE2 cold |  | HE2 hot | HE3 cold | HE3 hot | HE5 cold | HE5 hot | Heater 1 (SOC Air) | 36.6962 | W | 80% | 45.8702 | W
SOC system design, version 18 mrt 2020 |  | Molar Mass |  |  |  | main | recirc. | [7 empty] | main | recirc. | [5 empty] | Heater 2 (SOC gas) | 28.3047 | W | 80% | 35.3809 | W
Air | Air | 28.97 | g/mol | 1 |  |  |  | 1 |  |  |  |  | 28.97 |  |  |  | 28.97 |  |  |  |  | Heater 3 (Catalyst 1) | 5.3902 | W | 80% | 6.7378 | W
Oxygen | O2 | 31.9988 | g/mol |  |  |  |  | 0.36 | [8 empty] | 11.5196 |  |  |  |  | Heater 4 (water) | 8.1798 | W | 100% | 8.1798 | W
Water (steam) | H2O | 18.0153 | g/mol |  | 0.18 | 0.88 | 0.0216 |  | 0.012 | 0.32 | 0.012 | 0.06 |  | 3.2428 | 15.8534 | 0.38913 |  | 0.21618 | 5.7649 | 0.21618 | 1.0809 | Heater 5 (steam) | 4.6636 | W | 80% | 5.8294 | W
Hydrogen | H2 | 2.0159 | g/mol |  | 0.815 |  | 0.0978 |  | 0.7172 | 0.096 | 0.096 | 0 |  | 1.6429 |  | 0.19715 |  | 1.4458 | 0.19352 | 0.19352 | 0 | Heater 6 (Catalyst 2) | -1.1607 | W | 80% | -1.4508 | W
Carbondioxide | CO2 | 44.01 | g/mol | [5 empty] | 0.18 | 0.024 | 0.024 | 0 | [5 empty] | 7.9218 | 1.0562 | 1.0562 | 0 | CH4 compressior | 33.2149 | W | 75% | 44.2865 | W
Methane | CH4 | 16.04 | g/mol | [6 empty] | 0.155 | 0.155 | 0.18 | [6 empty] | 2.4862 | 2.4862 | 2.8872 | CO2 compressior | 0.60585 | W | 75% | 0.8078 | W
[22 empty] | Compressor (H2O) | 0.71235 | W | 75% | 0.9498 | W
Pressures in bar | [12 empty] | 1.03 | 1.02 | 1.03 | 1.015 | 1.02 | 4.8 | 3 | 3 | 2.5 | Total Required Power | 116.6069 | W |  | 146.5914 | W
[22 empty] | Overall efficiency |  |  |  | 95.1136 | %
Input values: |  |  |  |  | Heat Exchanger 1: Heat air inlet with SOC gas outlet | [11 empty] | Heat Exchanger 2: Heat steam and H2 with SOC air outlet
Input power SOC | PSOC | 3000 | W
Recirculation |  | 12 | %
Air Inlet temperature (1) | T Air, in | 21 | °C
CO2 supply temperature (22a) | TCO2, in | 22 | °C
CO2 supply pressure (22a) | pCO2,in | 60 | bar
SOC process Temperature (3) | TSOC | 725 | °C
Boiler water temperature (10) | Tboiler | 230 | °C
Boiler pressure (10) | pboiler | 27.96 | bar
Superheated steam temperature (11) | TSHS | 235 | °C
CH4 storage pressure | pCH4 | 80 | bar
CO2 storage pressure | pCO2,in | 7 | bar
Catalyst 1+2 inlet Temperature (25-31) | Tcat,in | 230 | °C |  | Heat Exchanger 3: Heat H2 + CO2 mixture with catalyst 1 outlet gas | [11 empty] | Heat Exchanger 4: Heat proces water with SOC Air + O2 outlet
Catalyst 1 reaction power | Pcat1 | 429 | W
Catalyst 1 outlet Temperature (26) | Tcat1,out | 230 | °C
Catalyst 2 outlet Temperature (32a) | Tcat2,out | 443 | °C
Number of serial heat exchangers
HE 1 |  | 2
HE 2 |  | 2
HE 3 |  | 1
HE 4 |  | 1
HE 5 |  | 1
HE 6 |  | 1
Total number of HE's |  | 8 |  |  | Heat exchanger 5: Heat Catalyst 2 inlet gas with Catalyst 2 outlet gas | [11 empty] | Heat Exchanger 6: Heat CO2 with catalyst 2 outlet gas
Thermal effectiveness single Heat Exchanger
HE 1 |  | 0.8
HE 2 |  | 0.8
HE 3 |  | 0.8
HE 4 |  | 0.8
HE 5 |  | 0.8
HE 6 |  | 0.8
HEAT EXCHANGER CALCULATIONS
Note on D22: When altered, 'steam temperature after expansion' on tab 'V1'and 'specific heat steam' on tab 'Boiler'must be redetermined

## Condensers
Condenser data and results |  |  |  | Reference Mass Flow [mol/min] | [5 empty] | Mass Flow (power %) [g/min] | [5 empty] | Power requirements | total
[16 empty] | Heater 1 (SOC Air) | 45.8702 | W
|  | Molar Mass |  | CON1.1 cold | CON1.1 hot | CON1.2 cold | CON2 cold | CON3 cold | CON4 cold | CON1.1 cold | CON1.1 hot | CON1.2 cold | CON 2 cold | CON3 cold | CON4 cold | Heater 2 (SOC gas) | 35.3809 | W
Air | Air | 28.97 | g/mol | [12 empty] | Heater 3 (Catalyst 1) | 6.7378 | W
Oxygen | O2 | 31.9988 | g/mol | [12 empty] | Heater 4 (water) | 8.1798 | W
Water (steam) | H2O | 18.0153 | g/mol | 27.7542 | 0.1584 | 27.7542 | 0.88 | 27.7542 | 27.7542 | 500 | 2.8536 | 500 | 15.8534 | 500 | 500 | Heater 5 (steam) | 5.8294 | W
Hydrogen | H2 | 2.0159 | g/mol |  | 0.7172 | [5 empty] | 1.4458 |  |  |  |  | Heater 6 (Catalyst 2) | -1.4508 | W
Carbondioxide | CO2 | 44.01 | g/mol | [12 empty] | CH4 compressior | 44.2865 | W
Methane | CH4 | 16.04 | g/mol | [12 empty] | CO2 compressior | 0.8078 | W
[16 empty] | Compressor (H2O) | 0.9498 | W
[16 empty] | Total Required Power | 146.5914 | W
Pressures in bar | [9 empty] | 3 | 1.015 | 3 | 27.96 | 3 | 2.5 | Overall efficiency | 95.1136 | %
Input values: |  |  |  | Condenser 1.1: | [8 empty] | Condenser 1.2:
Water system outlet temp (7) | T water, in | 21 | °C
PCW inlet temperature |  | 15 | °C
Number of serial condensers
CON 1.1 |  | 1
CON 1.2 |  | 1
CON 2 |  | 1
CON 3 |  | 1
CON 4 |  | 1
Total number of Condensers |  | 5
Thermal effectiveness single Condenser |  |  |  | Condenser 2: | [8 empty] | Condenser 3:
CON 1.1 |  | 0.65
CON 1.2 |  | 0.8
CON 2 |  | 0.8
CON 3 |  | 0.8
CON 4 |  | 0.8
Condensation
CON 1 in | NO | CON 1.1 out | NO
CON 1.2 in | NO | CON 1.2 out | YES
CON 2 in | NO | CON 2 out | YES
CON 3 in | NO | CON 3 out | YES
CON 4 in | NO | CON 4 out | YES | Condenser 4:
Condensed water |  | 9.177 | g/min
Total Condensation energie |  | 331.11 | W

## HE1
Heat Exchanger 1: Heat air inlet with SOC gas outlet
| Cold stream: Inlet |  |  |  | Hot stream: Inlet |  |  |  | Flow converter: Hot stream | [5 empty] | Flow converter: Cold stream
| Mass flow Air |  | 28.97 | g/min | Mass flow H2O |  | 3.2428 | g/min |  |  |  |  | T [°C] | p [bar] |  |  |  |  | T [°C] | p [bar]
[5 empty] | Mass flow H2 |  | 1.6429 | g/min | Mass flow H2O | 3.2428 | g/min | @ | 725 | 1.02 | Mass Flow Air | 28.97 | g/min | @ | 657.5511 | 1.03
[10 empty] | 5.4046e-05 | kg/s | @ | 725 | 1.02 |  | 0.00048283 | kg/s | @ | 657.5511 | 1.03
[9 empty] | Mass flow H2 | 1.6429 | g/min | @ | 725 | 1.02
| Mixture mass flow |  | 28.97 | g/min | Mixture Mass flow |  | 4.8857 | g/min |  | 2.7382e-05 | kg/s | @ | 725 | 1.02
| Mixture mass flow |  | 0.00048283 | kg/s | Mixture mass flow |  | 8.1428e-05 | kg/s
| Specific heat | cp,c | 1006 | J/kgK | Specific heat | cp,h | 6553.9858 | J/kgK
| Heat capacity rate | Cc | 0.48573 | J/Ks | Heat capacity rate | Ch | 0.53368 | J/kgs
| Cold inlet temp HE 1 | Tc,i | 21 | °C | Hot inlet temp HE 1 | Th,i | 725 | °C
| Thermal effectiveness single HE | e | 0.8
| Number of heat exchangers | n | 2 | Heat exchangers in series
| Ratio of thermal capacity | R | 0.91015 | [5 empty] | Density H2O | 0.22145 | kg/m3 | @ | 725 | 1.02 | Density Air | 0.37634 | kg/m3 | @ | 657.5511 | 1.03
| Combined thermal effectiveness | etot | 0.90419 | For indentical heat exchangers only |  |  |  |  | Density H2 | 0.024782 | kg/m3 | @ | 725 | 1.02
| Heat transfer | q=eCmin(Th,i-Tc,i) | 309.1922 | W | Cmin = min(Cc , Ch) |  |  |  | Density Mixture | 0.060362 | kg/m3 | @ | 725 | 1.02
| Cold stream outlet temp HE last | Tc,o | 657.5511 | °C | Hot stream outlet temp HE 1 | Th,o | 145.6405 | °C
| Additional heater has to heat up the air stream from |  |  | 657.5511 | °C to | 725 | °C
| Specific heat cold outlet stream | cp,c,o | 1126.8047 | J/kgK for | 657.5511 | °C
| Required SOC inlet temp | TSOC | 725 | °C |  |  |  |  | Volume flow in | 4.8564 | m3/h | @ | 725 | 1.02 | Volume flow out | 4.6187 | m3/h | @ | 657.5511 | 1.03
| Required power (heater 1) | P | 36.6962 | W | [5 empty] | 80.9399 | LPM | @ | 725 | 1.02 |  | 76.9791 | LPM | @ | 657.5511 | 1.03
| Vapor pressure | Tetens equasion: P=0,01*0,61078 exp(17,27*T/(T+237,3) [bar,°C] | [6 empty] | Volume flow out | 2.0372 | m3/h | @ | 145.6405 | 1.02 | Volume flow in | 1.4593 | m3/h | @ | 21 | 1.03
| Temperature in | 725 | °C |  | Temperature out | 145.6405 | °C |  |  | 33.9526 | LPM | @ | 145.6405 | 1.02 |  | 24.3209 | LPM | @ | 21 | 1.03
| Vapor Pressure | 2732.8121 | bar |  | Vapor Pressure | 4.3491 | bar
| Partial pressure of water | 0.18453 | bar |  | Partial pressure of water | 0.18453 | bar
| INFLOW: |  |  |  | OUTFLOW:
| NO CONDENSATION |  |  |  | NO CONDENSATION
[5 empty] | Condensation temperature | 58.3463 | °C |  | Volume flow in | 22.2939 | NLPM | @ | 0 | 1.013 | Volume flow out | 22.9627 | NLPM | @ | 0 | 1.013
[10 empty] | 23.9271 | SLPM | @ | 20 | 1.013 |  | 24.6449 | SLPM | @ | 20 | 1.013
[10 empty] | 50.7016 | SCFH | @ | 20 | 1.013 |  | 52.2226 | SCFH | @ | 20 | 1.013
|  | 2 | Heat Exchanger(s) | [6 empty] | 0.84503 | SCFM | @ | 20 | 1.013 |  | 0.87038 | SCFM | @ | 20 | 1.013
145.6405 | °C |  |  |  | 725 | °C
4.8857 | g/min H2O+H2 |  |  |  | 4.8857 | g/min H2O+H2
21 | °C |  |  |  | 657.5511 | °C
28.97 | g/min Air |  |  |  | 28.97 | g/min Air
|  | Combined: | 309.1922 | W

## HE2
Heat Exchanger 2: Heat steam and H2 with SOC air outlet
| Cold stream: Inlet |  |  |  | Hot stream: Inlet |  |  |  | Flow converter: Hot stream | [5 empty] | Flow converter: Cold stream
| Mass flow H2O |  | 16.2426 | g/min | Mass flow Air |  | 28.97 | g/min |  |  |  |  | T [°C] | p [bar] |  |  |  |  | T [°C] | p [bar]
| Mass flow H2 |  | 0.19715 | g/min | Mass flow O2 |  | 11.5196 | g/min | Mass flow Air | 28.97 | g/min | @ | 725 | 1.02 | Mass Flow H2O | 16.2426 | g/min | @ | 682.3685 | 1.03
[10 empty] | 0.00048283 | kg/s | @ | 725 | 1.02 |  | 0.00027071 | kg/s | @ | 682.3685 | 1.03
[9 empty] | Mass flow O2 | 11.5196 | g/min | @ | 725 | 1.02 | Mass Flow H2 | 0.19715 | g/min | @ | 682.3685 | 1.03
| Mixture Mass flow |  | 16.4397 | g/min | Mixture Mass flow |  | 40.4896 | g/min |  | 0.00019199 | kg/s | @ | 725 | 1.02 |  | 3.2859e-06 | kg/s | @ | 682.3685 | 1.03
| Mixture Mass flow |  | 0.000274 | kg/s | Mixture mass flow |  | 0.00067483 | kg/s
| Specific heat | cp,c | 2072.9763 | J/kgK | Specific heat | cp,h | 1125.4117 | J/kgK
| Heat capacity rate | Cc | 0.56799 | J/Ks | Heat capacity rate | Ch | 0.75946 | J/kgs
| Cold Inlet temp HE 2 | Tc,i | 169.3475 | °C | Hot Inlet temp HE 2 | Th,i | 725 | °C
| Thermal effectiveness single HE | e | 0.8
| Number of heat exchangers | n | 2 | Heat exchangers in series
| Ratio of thermal capacity | R | 0.74788 | [5 empty] | Density Air | 0.34749 | kg/m3 | @ | 725 | 1.02 | Density H2O | 0.2336 | kg/m3 | @ | 682.3685 | 1.03
| Combined thermal effectiveness | etot | 0.92328 | For indentical heat exchangers only |  |  |  |  | Density O2 | 0.39334 | kg/m3 | @ | 725 | 1.02 | Density H2 | 0.026141 | kg/m3 | @ | 682.3685 | 1.03
| Heat transfer | q=eCmin(Th,i-Tc,i) | 291.3888 | W | Cmin = min(Cc , Ch) |  |  |  | Density mixture | 0.35941 | kg/m3 | @ | 725 | 1.02 | Density mixture | 0.2133 | kg/m3 | @ | 682.3685 | 1.03
| Cold stream outlet temp HE last | Tc,o | 682.3685 | °C | Hot stream outlet temp HE 2 | Th,o | 341.3196 | °C
| Additional heater has to heat up the gas stream from |  |  | 682.3685 | °C to | 725 | °C
| Specific heat cold outlet stream | cp,c,o | 2423.1751 | J/kgK for | 682.3685 | °C
| Required SOC inlet temp | TSOC | 725 | °C |  |  |  |  | Volume flow in | 6.7593 | m3/h | @ | 725 | 1.02 | Volume flow out | 4.6244 | m3/h | @ | 682.3685 | 1.03
| Required power (heater 2) | P | 28.3047 | W | [5 empty] | 112.655 | LPM | @ | 725 | 1.02 |  | 77.0729 | LPM | @ | 682.3685 | 1.03
| Vapor pressure | Tetens equasion: P=0,01*0,61078 exp(17,27*T/(T+237,3) [bar,°C] | [6 empty] | Volume flow out (no cond) | 4.1607 | m3/h | @ | 341.3196 | 1.02 | Volume flow in | 2.1411 | m3/h | @ | 169.3475 | 1.03
| Temperature in | 725 | °C |  | Temperature out | 341.3196 | °C |  |  | 69.3448 | LPM | @ | 341.3196 | 1.02 |  | 35.6857 | LPM | @ | 169.3475 | 1.03
| Vapor Pressure | 2732.8121 | bar |  | Vapor Pressure | 162.2507 | bar
| Partial pressure of water | 0 | bar |  | Partial pressure of water | 0 | bar
| INFLOW: |  |  |  | OUTFLOW:
| NO CONDENSATION |  |  |  | NO CONDENSATION
[9 empty] | Volume flow in | 31.0294 | NLPM | @ | 0 | 1.013 | Volume flow out | 22.3935 | NLPM | @ | 0 | 1.013
[10 empty] | 33.3026 | SLPM | @ | 20 | 1.013 |  | 24.034 | SLPM | @ | 20 | 1.013
[10 empty] | 70.5682 | SCFH | @ | 20 | 1.013 |  | 50.9281 | SCFH | @ | 20 | 1.013
|  | 2 | Heat Exchanger(s) | [6 empty] | 1.1761 | SCFM | @ | 20 | 1.013 |  | 0.8488 | SCFM | @ | 20 | 1.013
341.3196 | °C |  |  |  | 725 | °C
40.4896 | g/min Air+O2 |  |  |  | 40.4896 | g/min Air+O2
169.3475 | °C |  |  |  | 682.3685 | °C
16.4397 | g/min H2O+H2 |  |  |  | 16.4397 | g/min H2O+H2
|  | Combined: | 291.3888 | W

## HE3
Heat Exchanger 3: Heat H2 + CO2 mixture with catalyst outlet gas
| Catalyst: Inlet |  |  |  | Catalyst: Outlet |  |  |  | Flow converter: Catalyst outlet stream | [5 empty] | Flow converter: Catalyst inlet stream
| Mass flow H2O |  | 0.21618 | g/min | Mass flow H2O |  | 5.7649 | g/min |  |  |  |  | T [°C] | p [bar] |  |  |  |  | T [°C] | p [bar]
| Mass flow H2 |  | 1.4458 | g/min | Mass flow H2 |  | 0.19352 | g/min
| Mass flow CO2 |  | 7.9218 | g/min | Mass flow CO2 |  | 1.0562 | g/min | Mass Flow H2O | 5.7649 | g/min | @ | 230 | 3 | Mass Flow H2O | 0.21618 | g/min | @ | 219.0064 | 4.8
[5 empty] | Mass flow CH4 |  | 2.4862 | g/min |  | 9.6081e-05 | kg/s | @ | 230 | 3 |  | 3.6031e-06 | kg/s | @ | 219.0064 | 4.8
| Mixture Mass flow |  | 9.5838 | g/min | Mixture Mass flow |  | 9.5009 | g/min | Mass flow H2 | 0.19352 | g/min | @ | 230 | 3 | Mass Flow H2 | 1.4458 | g/min | @ | 219.0064 | 4.8
| Mixture Mass flow |  | 0.00015973 | kg/s | Mixture mass flow |  | 0.00015835 | kg/s |  | 3.2254e-06 | kg/s | @ | 230 | 3 |  | 2.4096e-05 | kg/s | @ | 219.0064 | 4.8
| Specific heat | cp,c | 3055.0627 | J/kgK | Specific heat | cp,h | 2354.1597 | J/kgK | Mass flow CO2 | 1.0562 | g/min | @ | 230 | 3 | Mass flow CO2 | 7.9218 | g/min | @ | 219.0064 | 4.8
| Heat capacity rate | Cc | 0.48798 | J/Ks | Heat capacity rate | Ch | 0.37278 | J/kgs |  | 1.7604e-05 | kg/s | @ | 230 | 3 |  | 0.00013203 | kg/s | @ | 219.0064 | 4.8
| Cold Inlet temp HE 3 | Tc,i | 201.7294 | °C | Hot Inlet temp HE 3 | Th,i | 230 | °C | Mass flow CH4 | 2.4862 | g/min | @ | 230 | 3
| Thermal effectiveness single HE | e | 0.8 | [6 empty] | 4.1437e-05 | kg/s | @ | 230 | 3
| Number of heat exchangers | n | 1 | Heat exchangers in series
| Ratio of thermal capacity | R | 0.76391 | [5 empty] | Density H2O | 1.2923 | kg/m3 | @ | 230 | 3 | Density H2O | 2.1139 | kg/m3 | @ | 219.0064 | 4.8
| Combined thermal effectiveness | etot | 0.8 | For indentical heat exchangers only |  |  |  |  | Density H2 | 0.14462 | kg/m3 | @ | 230 | 3 | Density H2 | 0.23655 | kg/m3 |  | 219.0064 | 4.8 | 0.0061361 | m3/h
| Heat transfer | q=eCmin(Th,i-Tc,i) | 8.4309 | W | Cmin = min(Cc , Ch) |  |  |  | Density CO2 | 3.157 | kg/m3 | @ | 230 | 3 | Density CO2 | 5.1641 | kg/m3 | @ | 219.0064 | 4.8 | 0.36671 | m3/h
| Cold stream outlet temp HE last | Tc,o | 219.0064 | °C | Hot stream outlet temp HE 3 | Th,o | 207.3835 | °C | Density CH4 | 1.1508 | kg/m3 | @ | 230 | 3 | [6 empty] | 0.092041 | m3/h
| Additional heater has to heat up the gas stream from |  |  | 219.0064 | °C to | 230 | °C |  | Density mixture | 1.1455 | kg/m3 | @ | 230 | 3 | Density mixture | 1.2369 | kg/m3 | @ | 219.0064 | 4.8
| Specific heat cold outlet stream | cp,c,o | 3069.5911 | J/kgK for | 219.0064 | °C
| Required Catalyst inlet temp | TSOC | 230 | °C |  |  |  |  | Volume flow in | 0.49765 | m3/h | @ | 230 | 3 | Volume flow out | 0.46489 | m3/h | @ | 219.0064 | 4.8
| Required power (heater 3) | P | 5.3902 | W | [5 empty] | 8.2942 | LPM | @ | 230 | 3 |  | 7.7482 | LPM | @ | 219.0064 | 4.8
| Vapor pressure | Tetens equasion: P=0,01*0,61078 exp(17,27*T/(T+237,3) [bar,°C] | [6 empty] | Volume flow out (no cond) | 0.47528 | m3/h | @ | 207.3835 | 3 | Volume flow in | 0.44856 | m3/h | @ | 201.7294 | 4.8
| Temperature in | 230 | °C |  | Temperature out | 207.3835 | °C |  |  | 7.9213 | LPM | @ | 207.3835 | 3 |  | 7.4761 | LPM | @ | 201.7294 | 4.8
| Vapor Pressure | 30.0216 | bar |  | Vapor Pressure | 19.2187 | bar |  | Volume flow out (cond)* | 0.1238 | m3/h | @ | 207.3835 | 3
| Partial pressure of water | 1.6135 | bar |  | Partial pressure of water | 1.6135 | bar |  |  | 2.0633 | LPM | @ | 207.3835 | 3
| INFLOW: |  |  |  | OUTFLOW:
| NO CONDENSATION |  |  |  | NO CONDENSATION
[5 empty] | Condensation temperature | 113.1692 | °C |  | Volume flow in | 13.3316 | NLPM | @ | 0 | 1.013 | Volume flow out | 20.3715 | NLPM | @ | 0 | 1.013
[10 empty] | 14.3082 | SLPM | @ | 20 | 1.013 |  | 21.8639 | SLPM | @ | 20 | 1.013
[10 empty] | 30.3191 | SCFH | @ | 20 | 1.013 |  | 46.3296 | SCFH | @ | 20 | 1.013
|  | 1 | Heat Exchanger(s) | [6 empty] | 0.50532 | SCFM | @ | 20 | 1.013 |  | 0.77216 | SCFM | @ | 20 | 1.013
* water flow set to zero
207.3835 | °C |  |  |  | 230 | °C |  |  | Heat content catalyst out | 187.5061 | W | @ | 230 | 3 | Heat content catalyst in | 246.3414 | W | @ | 230 | 4.8
9.5009 | g/min H2O+H2+CO2+CH4 |  |  |  | 9.5009 | g/min H2O+H2+CO2+CH4
201.7294 | °C |  |  |  | 219.0064 | °C
9.5838 | g/min H2O+H2+CO2 |  |  |  | 9.5838 | g/min H2O+H2+CO2
|  | Combined: | 8.4309 | W

## HE4
Heat Exchanger 4: Heat proces water with SOC air outlet
| Cold stream: Inlet |  |  |  | Hot stream: Inlet |  |  |  | Flow converter: Hot stream | [5 empty] | Flow converter: Cold stream
| Mass flow H2O |  | 15.8534 | g/min | Mass flow O2 |  | 11.5196 | g/min |  |  |  |  | T [°C] | p [bar] |  |  |  |  | T [°C] | p [bar]
[5 empty] | Mass flow Air |  | 28.97 | g/min
[9 empty] | Mass Flow O2 | 11.5196 | g/min | @ | 341.3196 | 1.02 | Mass Flow H2O | 15.8534 | g/min | @ | 229.1169 | 27.96
[10 empty] | 0.00019199 | kg/s | @ | 341.3196 | 1.02 |  | 0.00026422 | kg/s | @ | 229.1169 | 27.96
| Mixture mass flow |  | 15.8534 | g/min | Mixture Mass flow |  | 40.4896 | g/min | Mass Flow Air | 28.97 | g/min | @ | 341.3196 | 1.02
| Nmixture mass flow |  | 0.00026422 | kg/s | Mixture mass flow |  | 0.00067483 | kg/s |  | 0.00048283 | kg/s | @ | 341.3196 | 1.02
| Specific heat | cp,c | 4185 | J/kgK | Specific heat | cp,h | 1040.9433 | J/kgK
| Heat capacity rate | Cc | 1.1058 | J/Ks | Heat capacity rate | Ch | 0.70246 | J/kgs
| Cold inlet temp HE 4 | Tc,i | 113.1692 | °C | Hot inlet temp HE 4 | Th,i | 341.3196 | °C
| Thermal effectiveness single HE | e | 0.8
| Number of heat exchangers | n | 1 | Heat exchangers in series
| Ratio of thermal capacity | R | 0.63526 | [5 empty] | Density O2 | 0.639 | kg/m3 | @ | 341.3196 | 1.02 | Density H2O | 1000 | kg/m3 | @ | 229.1169 | 27.96
| Combined thermal effectiveness | etot | 0.8 | For indentical heat exchangers only |  |  |  |  | Density Air | 0.56453 | kg/m3 | @ | 341.3196 | 1.02
| Heat transfer | q=eCmin(Th,i-Tc,i) | 128.2125 | W | Cmin = min(Cc , Ch) |  |  |  | Density mixture | 0.58389 | kg/m3 | @ | 341.3196 | 1.02
| Cold stream outlet temp HE last | Tc,o | 229.1169 | °C | Hot stream outlet temp HE 4 | Th,o | 158.7992 | °C
[9 empty] | Volume flow in | 4.1607 | m3/h | @ | 341.3196 | 1.02 | Volume flow out | 0.00095121 | m3/h | @ | 229.1169 | 27.96
[10 empty] | 69.3448 | LPM | @ | 341.3196 | 1.02 |  | 0.015853 | LPM | @ | 229.1169 | 27.96
| Vapor pressure | Tetens equasion: P=0,01*0,61078 exp(17,27*T/(T+237,3) [bar,°C] | [6 empty] | Volume flow out | 2.9245 | m3/h | @ | 158.7992 | 1.02 | Volume flow in | 0.00073156 | m3/h | @ | 113.1692 | 27.96
| Temperature in | 341.3196 | °C |  | Temperature out | 158.7992 | °C |  |  | 48.7418 | LPM | @ | 158.7992 | 1.02 |  | 0.012193 | LPM | @ | 113.1692 | 27.96
| Vapor Pressure | 162.2507 | bar |  | Vapor Pressure | 6.2058 | bar
| Partial pressure of water | 0 | bar |  | Partial pressure of water | 0 | bar
| INFLOW: |  |  |  | OUTFLOW:
| NO CONDENSATION |  |  |  | NO CONDENSATION
[9 empty] | Volume flow in | 31.0294 | NLPM | @ | 0 | 1.013 | Volume flow out | 0.23791 | NLPM | @ | 0 | 1.013
[10 empty] | 33.3026 | SLPM | @ | 20 | 1.013 |  | 0.25534 | SLPM | @ | 20 | 1.013
[10 empty] | 70.5682 | SCFH | @ | 20 | 1.013 |  | 0.54106 | SCFH | @ | 20 | 1.013
|  | 1 | Heat Exchanger(s) | [6 empty] | 1.1761 | SCFM | @ | 20 | 1.013 |  | 0.0090177 | SCFM | @ | 20 | 1.013
158.7992 | °C |  |  |  | 341.3196 | °C
40.4896 | g/min Air+O2 |  |  |  | 40.4896 | g/min Air+O2
113.1692 | °C |  |  |  | 229.1169 | °C
15.8534 | g/min H2O |  |  |  | 15.8534 | g/min H2O
|  | Combined: | 128.2125 | W

## HE5
Heat exchanger 5: Heat Catalyst 2 inlet gas with Catalyst 2 outlet gas
| Cold stream: Inlet |  |  |  | Hot stream: Inlet |  |  |  | Flow converter: Hot stream | [5 empty] | Flow converter: Cold stream
| Mass flow H2O |  | 0.21618 | g/min | Mass flow H2O |  | 1.0809 | g/min |  |  |  |  | T [°C] | p [bar] |  |  |  |  | T [°C] | p [bar]
| Mass flow CO2 |  | 1.0562 | g/min | Mass flow CH4 |  | 2.8872 | g/min
| Mass flow H2 |  | 0.19352 | g/min |  |  |  |  | Mass Flow H2O | 1.0809 | g/min | @ | 267.9329 | 3 | Mass Flow H2O | 0.21618 | g/min | @ | 236.0164 | 3
| Mass flow CH4 |  | 2.4862 | g/min | [5 empty] | 1.8015e-05 | kg/s | @ | 267.9329 | 3 |  | 3.6031e-06 | kg/s | @ | 236.0164 | 3
| Mixture Mass flow |  | 3.9521 | g/min | Mixture Mass flow |  | 3.9681 | g/min | Mass flow CH4 | 2.8872 | g/min | @ | 267.9329 | 3 | Mass flow CO2 | 1.0562 | g/min | @ | 236.0164 | 3
| Mixture Mass flow |  | 6.5869e-05 | kg/s | Mixture mass flow |  | 6.6135e-05 | kg/s |  | 4.812e-05 | kg/s | @ | 267.9329 | 3 |  | 1.7604e-05 | kg/s | @ | 236.0164 | 3
| Specific heat | cp,c | 2608.0797 | J/kgK | Specific heat | cp,h | 2751.1919 | J/kgK | [6 empty] | Mass Flow H2 | 0.19352 | g/min | @ | 236.0164 | 3
| Heat capacity rate | Cc | 0.17179 | J/Ks | Heat capacity rate | Ch | 0.18195 | J/kgs | [7 empty] | 3.2254e-06 | kg/s | @ | 236.0164 | 3
| Cold Inlet temp HE5 | Tc,i | 108.3502 | °C | Hot Inlet temp HE5 | Th,i | 267.9329 | °C | [6 empty] | Mass flow CH4 | 2.4862 | g/min | @ | 236.0164 | 3
| Thermal effectiveness single HE | e | 0.8 | [12 empty] | 4.1437e-05 | kg/s | @ | 236.0164 | 3
| Number of Condensers | n | 1 | Heat exchangers in series
| Ratio of thermal capacity | R | 0.94417 | [5 empty] | Density H2O | 1.2017 | kg/m3 | @ | 267.9329 | 3 | Density H2O | 1.277 | kg/m3 | @ | 236.0164 | 3
| Combined thermal effectiveness | etot | 0.8 | For indentical heat exchangers only |  |  |  |  | Density CO2 |  | kg/m3 | @ | 267.9329 | 3 | Density CO2 | 3.1197 | kg/m3 | @ | 236.0164 | 3
| Heat transfer | q=eCmin(Th,i-Tc,i) | 21.932 | W | Cmin = min(Cc , Ch) |  |  |  | Density H2 |  | kg/m3 | @ | 267.9329 | 3 | Density H2 | 0.14291 | kg/m3 | @ | 236.0164 | 3
| Cold stream outlet temp HE last | Tc,o | 236.0164 | °C | Hot stream outlet temp HE 5 | Th,o | 147.3948 | °C | Density CH4 | 1.0701 | kg/m3 | @ | 267.9329 | 3 | Density CH4 | 1.1372 | kg/m3 | @ | 236.0164 | 3
| Additional heater has to heat up the gas stream from |  |  | 236.0164 | °C to | 230 | °C |  | Density mixture | 1.103 | kg/m4 | @ | 267.9329 | 3 | Density mixture | 0.97623 | kg/m4 | @ | 236.0164 | 3
| Specific heat cold outlet stream | cp,c,o | 2928.7936 | J/kgK for | 236.0164 | °C
| Required Catalyst inlet temp | TSOC | 230 | °C |  |  |  |  | Volume flow in | 0.21586 | m3/h | @ | 267.9329 | 3 | Volume flow out | 0.2429 | m3/h | @ | 236.0164 | 3
| Required power (heater 6) | P | -1.1607 | W | [5 empty] | 3.5976 | LPM | @ | 267.9329 | 3 |  | 4.0484 | LPM | @ | 236.0164 | 3
| Vapor pressure | Tetens equasion: P=0,01*0,61078 exp(17,27*T/(T+237,3) [bar,°C] | [6 empty] | Volume flow out (no cond) | 0.16776 | m3/h | @ | 147.3948 | 3 | Volume flow in | 0.18198 | m3/h | @ | 108.3502 | 3
| Temperature in | 267.9329 | °C |  | Temperature out | 147.3948 | °C |  |  | 2.796 | LPM | @ | 147.3948 | 3 |  | 3.033 | LPM | @ | 108.3502 | 3
| Vapor Pressure | 57.9953 | bar |  | Vapor Pressure | 4.5666 | bar
| Partial pressure of water | 0.75009 | bar |  | Partial pressure of water | 0.75009 | bar |  | Volume flow out (cond)* | 0.12581 | m3/h | @ | 147.3948 | 3
| INFLOW: |  |  |  | OUTFLOW: |  |  |  |  | 6.7211e-05 | nm3/s | @ | 0 | 1.013
| NO CONDENSATION |  |  |  | NO CONDENSATION
[5 empty] | Condensation temperature | 91.6226 | °C |  | Volume flow in | 5.3771 | NLPM | @ | 0 | 1.013 | Volume flow out | 6.4302 | NLPM | @ | 0 | 1.013
[10 empty] | 5.771 | SLPM | @ | 20 | 1.013 |  | 6.9013 | SLPM | @ | 20 | 1.013
[10 empty] | 12.2288 | SCFH | @ | 20 | 1.013 |  | 14.6238 | SCFH | @ | 20 | 1.013
|  | 1 | Heat Exchanger(s) | [6 empty] | 0.20381 | SCFM | @ | 20 | 1.013 |  | 0.24373 | SCFM | @ | 20 | 1.013
* water flow set to zero
147.3948 | °C |  |  |  | 267.9329 | °C
3.9681 | g/min CH4+H2O |  |  |  | 3.9681 | g/min CH4+H2O
108.3502 | °C |  |  |  | 236.0164 | °C
3.9521 | g/min H2O+H2+CO2+CH4 |  |  |  | 3.9521 | g/min H2O+H2+CO2+CH4
|  | Combined: | 21.932 | W

## HE6
Heat Exchanger 6: Heat CO2 with catalyst 2 outlet
| Cold stream: Inlet |  |  |  | Hot stream: Inlet |  |  |  | Flow converter: Hot stream | [5 empty] | Flow converter: Cold stream
| Mass flow CO2 |  | 7.9218 | g/min | Mass flow H2O |  | 1.0809 | g/min |  |  |  |  | T [°C] | p [bar] |  |  |  |  | T [°C] | p [bar]
[5 empty] | Mass flow CH4 |  | 2.8872 | g/min | Mass Flow H2O | 1.0809 | g/min | @ | 443 | 1.02 | Mass flow CO2 | 7.9218 | g/min | @ | 358.8 | 1.03
[10 empty] | 1.8015e-05 | kg/s | @ | 443 | 1.02 |  | 0.00013203 | kg/s | @ | 358.8 | 1.03
[9 empty] | Mass flow CH4 | 2.8872 | g/min | @ | 443 | 1.02
| Mixture Mass flow |  | 7.9218 | g/min | Mixture Mass flow |  | 3.9681 | g/min |  | 4.812e-05 | kg/s | @ | 443 | 1.02
| Mixture Mass flow |  | 0.00013203 | kg/s | Mixture mass flow |  | 6.6135e-05 | kg/s
| Specific heat | cp,c | 840.6 | J/kgK | Specific heat | cp,h | 3228.4675 | J/kgK
| Heat capacity rate | Cc | 0.11098 | J/Ks | Heat capacity rate | Ch | 0.21352 | J/kgs
| Cold Inlet temp HE 6 | Tc,i | 22 | °C | Hot Inlet temp HE 6 | Th,i | 443 | °C
| Thermal effectiveness single HE | e | 0.8
| Number of heat exchangers | n | 1 | Heat exchangers in series
| Ratio of thermal capacity | R | 0.5198 | [5 empty] | Density H2O | 0.30867 | kg/m3 | @ | 443 | 1.02 | Density CO2 | 0.86294 | kg/m3 | @ | 358.8 | 1.03
| Combined thermal effectiveness | etot | 0.8 | For indentical heat exchangers only |  |  |  |  | Density CH4 | 0.27487 | kg/m3 | @ | 443 | 1.02
| Heat transfer | q=eCmin(Th,i-Tc,i) | 37.3796 | W | Cmin = min(Cc , Ch) |  |  |  | Mixture mass flow | 0.28332 | kg/m3 | @ | 443 | 1.02
| Cold stream outlet temp HE last | Tc,o | 358.8 | °C | Hot stream outlet temp HE 6 | Th,o | 267.9329 | °C
[9 empty] | Volume flow in | 0.84035 | m3/h | @ | 443 | 1.02 | Volume flow out | 0.5508 | m3/h | @ | 358.8 | 1.03
[10 empty] | 14.0058 | LPM | @ | 443 | 1.02 |  | 9.18 | LPM | @ | 358.8 | 1.03
| Vapor pressure | Tetens equasion: P=0,01*0,61078 exp(17,27*T/(T+237,3) [bar,°C] | [6 empty] | Volume flow out (no cond) | 0.63488 | m3/h | @ | 267.9329 | 1.02 | Volume flow in | 0.25718 | m3/h | @ | 22 | 1.03
| Temperature in | 443 | °C |  | Temperature out | 267.9329 | °C |  |  | 10.5813 | LPM | @ | 267.9329 | 1.02 |  | 4.2863 | LPM | @ | 22 | 1.03
| Vapor Pressure | 467.6625 | bar |  | Vapor Pressure | 57.9953 | bar
| Partial pressure of water | 0.25503 | bar |  | Partial pressure of water | 0.25503 | bar
| INFLOW: |  |  |  | OUTFLOW:
| NO CONDENSATION |  |  |  | NO CONDENSATION
[5 empty] | Condensation temperature | 65.4119 | °C
[10 empty] | 5.771 | SLPM | @ | 20 | 1.013 |  | 4.3287 | SLPM | @ | 20 | 1.013
[10 empty] | 12.2288 | SCFH | @ | 20 | 1.013 |  | 9.1726 | SCFH | @ | 20 | 1.013
|  | 1 | Heat Exchanger(s) | [6 empty] | 0.20381 | SCFM | @ | 20 | 1.013 |  | 0.15288 | SCFM | @ | 20 | 1.013
267.9329 | °C |  |  |  | 443 | °C
3.9681 | g/min CH4+H2O |  |  |  | 3.9681 | g/min CH4+H2O
22 | °C |  |  |  | 358.8 | °C
7.9218 | g/min CO2 |  |  |  | 7.9218 | g/min CO2
|  | Combined: | 37.3796 | W

## V1
Steam Venturi: SOC supply gas temperature (12)
Steam |  |  | Recirculation gas
Inlet temperature (11) | 235 | °C | Supply pressure (17) | 1.015 | bar
Inlet pressure (11) | 27.96 | bar | Supply temperature (17) | 145.6405 | °C
Specific Enthalpy steam | 2819.9 | kJ/kg | Adiabatic index | 1.4
Outlet temperature for same Enthalpy | 171.9388 | °C | Outlet temperature | 147.3989 | °C
Mass flow H2O | 15.8534 | g/min | Mass flow H2O | 0.38913 | g/min
|  |  | Mass flow H2 | 0.19715 | g/min
Specific heat | 1923.4694 | J/kgK | Specific heat | 6140.532 | J/kgK
m*c | 0.50823 | W/K | m*c | 0.060002 | W/K
Mixture temperature
Outlet pressure (12) | 1.03 | bar
Overall temperature behind venturi (12) | 169.3475 | °C
Steam temperature after expansion - interpolation table:
Derived from steam tables:
Superheated steam 28 bar |  |  | Expanded steam 1,025 bar
Temperature [°C] | Specific enthalpy [kJ/kg] |  | Temperature [°C] | Specific enthalpy [kJ/kg] |  | Temperature [°C]
220 | 2763.8 | 0 | 150 | 2776.4 |  | 0
225 | 2784.4 | 0 | 155 | 2786.3 |  | 0
230 | 2802.8 | 0 | 160 | 2796.3 |  | 0
235 | 2819.9 | 2819.9 | 165 | 2806.2 |  | 0
240 | 2836.1 | 0 | 170 | 2816.1 |  | 171.9388
245 | 2851.6 | 0 | 175 | 2825.9 |  | 0
250 | 2866.5 | 0 | 180 | 2835.8 |  | 0
255 | 2881.1 | 0 | 185 | 2845.7 |  | 0
260 | 2895.3 | 0 | 190 | 2855.6 |  | 0
265 | 2909.2 | 0 | 195 | 2865.5 |  | 0
270 | 2922.9 | 0 | 200 | 2875.4 |  | 0
275 | 2936.3 | 0 | 205 | 2885.2 |  | 0
|  | 2819.9 |  |  |  | 171.9388

## V2
CO2 Venturi: Catalyst supply gas (23)
CO2 |  |  | H2 (+ residual H2O)
Supply pressure | 60 | bar | Supply pressure | 1.02 | bar
Supply temperature | 358.8 | °C | Supply temperature | 58.2415 | °C
Adiabatic index | 1.3 |  | Adiabatic index | 1.4
Outlet temperature | 79.7334 | °C | Outlet temperature | 242.6178 | °C
Mass flow CO2 | 7.9218 | g/min | Mass flow H2O | 0.21618 | g/min
|  |  | Mass flow H2 | 1.4458 | g/min
Specific heat | 897.5147 | J/kgK | Specific heat | 12764.0261 | J/kgK
m*c | 0.1185 | W/K | m*c | 0.35356 | W/K
Mixture temperature
Outlet pressure | 4.8 | bar
Overall temperature behind venturi (23) | 201.7294 | °C
CO2 pump
CO2 storage pressure | 7 | bar
Pressure difference | 53 | bar
Density | 1155 | kg/m3
Volume flow | 1.1431e-07 | m3/s
pump efficency | 75% | estimate
Pumping power | 0.8078 | W

## Boiler
Boiler heat balance
[8 empty] | Steam: | 230 | °C |  | 58.8353 | W
Catalyst inlet temperature (25) | Tin | 230 | °C
Heat content catalyst in | Qc,in | 246.3414 | W
Catalyst outlet temperature (26) | Tout | 230 | °C
Heat content catalyst out | Qc,out | 187.5061 | W
Water inflow |  | 0.88 | mol/min
|  | 15.8534 | g/min
Water inlet temperature |  | 229.1169 | °C
Required boiler water temperature |  | 230 | °C
Specific heat supply water (avg) |  | 4500 | J/kgK
Required water heating energy | Qw | 1.05 | W
Specific entalpy of evaporation | he | 1812.2308 | kJ/kg
Required evaporation energy | Qe | 478.8351 | W
Catalysis enery surplus | Qc | 58.8353 | W
Catalytic reaction power | Qr | 429 | W
Total required energy | Q=Qw+Qe-Qc-Qr | -7.9503 | W
Convection and radiation losses |  | 3 | % | assumption
Required heating power (heater 4) |  | 8.1798 | W
Heater 5 requirements | [9 empty] | 429 | W
Heat steam to (11) |  | 235 | C
Specific heat steam |  | 3530 | J/kgK | 28 bar / 230 C
Required heater power (heater 5) |  | 4.6636 | W
Water pump
Pressure difference |  | 26.96 | bar
Volume flow |  | 2.6422e-07 | m3/s
pump efficency |  | 75% | estimate
Pumping power |  | 0.9498 | W |  |  |  |  | Heater 4: | 8.1798 | W |  | Water: |  | 229.1169 | °C
Interpolation table: Specific enthalpy of evaporation | [15 empty] | Interpolation table: Steam saturation point
Absolute | Evaporation Temperature | Specific | Density | Specific Enthalpy of |  |  | Specific | [8 empty] | Temperature | Saturation pressure
pressure | (oC) | Volume | - ρ - |  |  |  | Entropy | [8 empty] | [°C] | [atm]
(kPa, kN/m2) |  | (m3/kg) | (kg/m3) |  |  |  | of Steam | [8 empty] | 100 | 1.001 | 0
[7 empty] | - s - | [8 empty] | 110 | 1.42 | 0
|  |  |  | Liquid | Evaporation | Steam | (kJ/kgK) | [8 empty] | 120 | 1.96 | 0
|  |  |  | - hl - | - he - | - hs - | [9 empty] | 130 | 2.67 | 0
|  |  |  | (kJ/kg) | (kJ/kg) | (kJ/kg) |  | he | [7 empty] | 140 | 3.57 | 0
0.8 | 3.8 | 160 | 0.00626 | 15.8 | 2493 | 2509 | 9058 | 0 | [7 empty] | 150 | 4.7 | 0
2 | 17.5 | 67 | 0.0149 | 73.5 | 2460 | 2534 | 8725 | 0 | [7 empty] | 160 | 6.1 | 0
5 | 32.9 | 28.2 | 0.0354 | 137.8 | 2424 | 2562 | 8396 | 0 | [7 empty] | 180 | 9.9 | 0
10 | 45.8 | 14.7 | 0.0682 | 191.8 | 2393 | 2585 | 8151 | 0 | [7 empty] | 200 | 15.35 | 0
20 | 60.1 | 7.65 | 0.131 | 251.5 | 2358 | 2610 | 7909 | 0 | [7 empty] | 220 | 22.89 | 27.96
28 | 67.5 | 5.58 | 0.179 | 282.7 | 2340 | 2623 | 7793 | 0 | [7 empty] | 240 | 33.03 | 0
35 | 72.7 | 4.53 | 0.221 | 304.3 | 2327 | 2632 | 7717 | 0 | [7 empty] | 260 | 46.31 | 0
45 | 78.7 | 3.58 | 0.279 | 329.6 | 2312 | 2642 | 7631 | 0 | [7 empty] | 280 | 63.33 | 0
55 | 83.7 | 2.96 | 0.338 | 350.6 | 2299 | 2650 | 7562 | 0 | [7 empty] | 300 | 84.76 | 0
65 | 88 | 2.53 | 0.395 | 368.6 | 2288 | 2657 | 7506 | 0 | [7 empty] | 320 | 111.4 | 0
75 | 91.8 | 2.22 | 0.45 | 384.5 | 2279 | 2663 | 7457 | 0 | [7 empty] | 340 | 144.1 | 0
85 | 95.2 | 1.97 | 0.507 | 398.6 | 2270 | 2668 | 7415 | 0 | [7 empty] | 360 | 184.2 | 0
95 | 98.2 | 1.78 | 0.563 | 411.5 | 2262 | 2673 | 7377 | 0 | [7 empty] | 370 | 207.7 | 0
100 | 99.6 | 1.69 | 0.59 | 417.5 | 2258 | 2675 | 7360 | 0
101.331 | 100 | 1.67 | 0.598 | 419.1 | 2257 | 2676 | 7355 | 0
110 | 102.3 | 1.55 | 0.646 | 428.8 | 2251 | 2680 | 7328 | 0
130 | 107.1 | 1.33 | 0.755 | 449.2 | 2238 | 2687 | 7271 | 0
150 | 111.4 | 1.16 | 0.863 | 467.1 | 2226 | 2698 | 7223 | 0
170 | 115.2 | 1.03 | 0.97 | 483.2 | 2216 | 2699 | 7181 | 0
190 | 118.6 | 0.929 | 1.08 | 497.8 | 2206 | 2704 | 7144 | 0
220 | 123.3 | 0.81 | 1.23 | 517.6 | 2193 | 2711 | 7095 | 0
260 | 128.7 | 0.693 | 1.44 | 540.9 | 2177 | 2718 | 7039 | 0
280 | 131.2 | 0.646 | 1.55 | 551.4 | 2170 | 2722 | 7014 | 0
320 | 135.8 | 0.57 | 1.75 | 570.9 | 2157 | 2728 | 6969 | 0
360 | 139.9 | 0.51 | 1.96 | 588.5 | 2144 | 2733 | 6930 | 0
400 | 143.1 | 0.462 | 2.16 | 604.7 | 2133 | 2738 | 6894 | 0
440 | 147.1 | 0.423 | 2.36 | 619.6 | 2122 | 2742 | 6862 | 0
480 | 150.3 | 0.389 | 2.57 | 633.5 | 2112 | 2746 | 6833 | 0
500 | 151.8 | 0.375 | 2.67 | 640.1 | 2107 | 2748 | 6819 | 0
550 | 155.5 | 0.342 | 2.92 | 655.8 | 2096 | 2752 | 6787 | 0
600 | 158.8 | 0.315 | 3175 | 670.4 | 2085 | 2756 | 6758 | 0
650 | 162 | 0.292 | 3425 | 684.1 | 2075 | 2759 | 6730 | 0
700 | 165 | 0.273 | 3.66 | 697.1 | 2065 | 2762 | 6705 | 0
750 | 167.8 | 0.255 | 3915 | 709.3 | 2056 | 2765 | 6682 | 0
800 | 170.4 | 0.24 | 4.16 | 720.9 | 2047 | 2768 | 6660 | 0
850 | 172.9 | 0.229 | 4.41 | 732 | 2038 | 2770 | 6639 | 0
900 | 175.4 | 0.215 | 4.65 | 742.6 | 2030 | 2772 | 6619 | 0
950 | 177.7 | 0.204 | 4.9 | 752.8 | 2021 | 2774 | 6601 | 0
1000 | 179.9 | 0.194 | 5.15 | 762.6 | 2014 | 2776 | 6583 | 0
1050 | 182 | 0.186 | 5.39 | 772 | 2006 | 2778 | 6566 | 0
1150 | 186 | 0.17 | 5.89 | 790 | 1991 | 2781 | 6534 | 0
1250 | 189.8 | 0.157 | 6.38 | 807 | 1977 | 2784 | 6505 | 0
1300 | 191.6 | 0.151 | 6.62 | 815 | 1971 | 2785 | 6491 | 0
1500 | 198.3 | 0.132 | 7.59 | 845 | 1945 | 2790 | 6441 | 0
1600 | 201.4 | 0.124 | 8.03 | 859 | 1933 | 2792 | 6418 | 0
1800 | 207.1 | 0.11 | 9.07 | 885 | 1910 | 2795 | 6375 | 0
2000 | 212.4 | 0.0995 | 10.01 | 909 | 1889 | 2797 | 6337 | 0
2100 | 214.9 | 0.0945 | 10.54 | 920 | 1878 | 2798 | 6319 | 0
2300 | 219.6 | 0.0868 | 11.52 | 942 | 1858 | 2800 | 6285 | 0
2400 | 221.8 | 0.0832 | 12.02 | 952 | 1849 | 2800 | 6269 | 0
2600 | 226 | 0.0769 | 13.01 | 972 | 1830 | 2801 | 6239 | 0
2700 | 228.1 | 0.074 | 13.52 | 981 | 1821 | 2802 | 6224 | 1812.2308
2900 | 232 | 0.0689 | 14.52 | 1000 | 1803 | 2802 | 6197 | 0
3000 | 233.8 | 0.0666 | 15 | 1008 | 1794 | 2802 | 6184 | 0
3200 | 237.4 | 0.0624 | 16.02 | 1025 | 1779 | 2802 | 6158 | 0
3400 | 240.9 | 0.0587 | 17.04 | 1042 | 1760 | 2802 | 6134 | 0
3600 | 244.2 | 0.0554 | 18.06 | 1058 | 1744 | 2802 | 6112 | 0
3800 | 247.3 | 0.0524 | 19.08 | 1073 | 1728 | 2801 | 6090 | 0
4000 | 250.3 | 0.0497 | 20.09 | 1087 | 1713 | 2800 | 6069 | 0

## CON1.1
Condenser 1.1: Cool SOC outlet gas with water
| Cold stream: Inlet |  |  |  | Hot stream: Inlet |  |  |  | Flow converter: Hot stream | [5 empty] | Flow converter: Cold stream
| Mass flow H2O |  | 500 | g/min | Mass flow H2O |  | 2.8536 | g/min |  |  |  |  | T [°C] | p [bar] |  |  |  |  | T [°C] | p [bar]
[5 empty] | Mass flow H2 |  | 1.4458 | g/min | Mass Flow H2O | 2.8536 | g/min | @ | 145.6405 | 1.015 | Mass Flow H2O | 500 | g/min | @ | 16.0712 | 3
[10 empty] | 4.756e-05 | kg/s | @ | 145.6405 | 1.015 |  | 0.0083333 | kg/s | @ | 16.0712 | 3
[9 empty] | Mass Flow H2 | 1.4458 | g/min | @ | 145.6405 | 1.015
| Mixture Mass flow |  | 500 | g/min | Mixture Mass flow |  | 4.2994 | g/min |  | 2.4096e-05 | kg/s | @ | 145.6405 | 1.015
| Mixture Mass flow |  | 0.0083333 | kg/s | Mixture mass flow |  | 7.1657e-05 | kg/s
| Specific heat | cp,c | 4185 | J/kgK | Specific heat | cp,h | 6139.7119 | J/kgK
| Heat capacity rate | Cc | 34.875 | J/Ks | Heat capacity rate | Ch | 0.43995 | J/kgs
| Cold Inlet temp CON 1.1 | Tc,i | 15 | °C | Hot Inlet temp CON 1.1 | Th,i | 145.6405 | °C
| Thermal effectiveness single CON | e | 0.65
| Number of Condensers | n | 1 | Heat exchangers in series |  |  |  |  | Density H2O | 0.52533 | kg/m3 | @ | 145.6405 | 1.015 | Density H2O | 1000 | kg/m3 | @ | 16.0712 | 3
| Ratio of thermal capacity | R | 0.012615 | [5 empty] | Density H2 | 0.058788 | kg/m3 | @ | 145.6405 | 1.015
| Combined thermal effectiveness | etot | 0.65 | For indentical heat exchangers only
| Heat transfer | q=eCmin(Th,i-Tc,i) | 37.3591 | W | Cmin = min(Cc , Ch)
| Cold stream outlet temp CON 1.1 | Tc,o | 16.0712 | °C | Hot stream outlet temp CON 1.1 | Th,o | 60.7242 | °C | Density mixture | 0.14319 | kg/m3 | @ | 145.6405 | 1.015
| Condensation fraction assumption |  | 0 | % | Positional condensation length |  | -2.9237 | %
| Cold outlet incl condensation |  | 16.0712 | °C |  |  |  |  | Volume flow in | 1.8015 | m3/h | @ | 145.6405 | 1.015 | Volume flow out | 0.03 | m3/h | @ | 16.0712 | 3
[10 empty] | 30.0255 | LPM | @ | 145.6405 | 1.015 |  | 0.5 | LPM | @ | 16.0712 | 3
| Vapor pressure | Tetens equasion: P=0,01*0,61078 exp(17,27*T/(T+237,3) [bar,°C]
| Temperature in | 145.6405 | °C |  | Temperature out | 60.7242 | °C |  | Volume flow out (no cond) | 1.4361 | m3/h | @ | 60.7242 | 1.015 | Volume flow in | 0.029889 | m3/h | @ | 15 | 3
| Vapor Pressure | 4.3491 | bar |  | Vapor Pressure | 0.20611 | bar |  |  | 23.9352 | LPM | @ | 60.7242 | 1.015 |  | 0.49815 | LPM | @ | 15 | 3
| Partial pressure of water | 0.18363 | bar |  | Partial pressure of water | 0.18363 | bar
| INFLOW: |  |  |  | OUTFLOW: |  |  |  | Volume flow out (cond) | 1.4361 | m3/h | @ | 60.7242 | 1.015
| NO CONDENSATION |  |  |  | NO CONDENSATION
[5 empty] | Condensation temperature | 58.2415 | °C
[10 empty] | 23.9352 | LPM | @ | 60.7242 | 1.015
|  | 1 | Condenser(s) | [6 empty] | 19.6186 | NLPM | @ | 0 | 1.013
[10 empty] | 21.0559 | SLPM | @ | 20 | 1.013
60.7242 | °C |  |  |  | 145.6405 | °C |  |  |  | 44.6174 | SCFH | @ | 20 | 1.013
4.2994 | g/min H2O + H2 |  |  |  | 4.2994 | g/min H2O + H2 |  |  |  | 0.74362 | SCFM | @ | 20 | 1.013
15 | °C |  |  |  | 16.0712 | °C |  |  | Remaining water after condenser |  |  |  | 0.1584 | mol/min
500 | g/min H2O |  |  |  | 500 | g/min H2O | [6 empty] | 2.8536 | g/min
[9 empty] | Condensed water |  |  |  | 0 | mol/min
|  | Combined: | 37.3591 | W |  |  |  |  | Condensation energy @ 39000 J/mol |  |  |  | 0 | W

## CON1.2
Condenser 1.2: Cool SOC outlet gas with water
| Cold stream: Inlet |  |  |  | Hot stream: Inlet |  |  |  | Flow converter: Hot stream | [5 empty] | Flow converter: Cold stream
| Mass flow H2O |  | 500 | g/min | Mass flow H2O |  | 2.8536 | g/min |  |  |  |  | T [°C] | p [bar] |  |  |  |  | T [°C] | p [bar]
[5 empty] | Mass flow H2 |  | 1.4458 | g/min | Mass Flow H2O | 2.8536 | g/min | @ | 60.7242 | 1.015 | Mass Flow H2O | 500 | g/min | @ | 17.9833 | 3
[10 empty] | 4.756e-05 | kg/s | @ | 60.7242 | 1.015 |  | 0.0083333 | kg/s | @ | 17.9833 | 3
[9 empty] | Mass Flow H2 | 1.4458 | g/min | @ | 60.7242 | 1.015
| Mixture Mass flow |  | 500 | g/min | Mixture Mass flow |  | 4.2994 | g/min |  | 2.4096e-05 | kg/s | @ | 60.7242 | 1.015
| Mixture Mass flow |  | 0.0083333 | kg/s | Mixture mass flow |  | 7.1657e-05 | kg/s
| Specific heat | cp,c | 4185 | J/kgK | Specific heat | cp,h | 6139.7119 | J/kgK
| Heat capacity rate | Cc | 34.875 | J/Ks | Heat capacity rate | Ch | 0.43995 | J/kgs
| Cold Inlet temp CON 1.2 | Tc,i | 15 | °C | Hot Inlet temp CON 1.2 | Th,i | 60.7242 | °C
| Thermal effectiveness single CON | e | 0.8
| Number of Condensers | n | 1 | Heat exchangers in series |  |  |  |  | Density H2O | 0.659 | kg/m3 | @ | 60.7242 | 1.015 | Density H2O | 1000 | kg/m3 | @ | 17.9833 | 3
| Ratio of thermal capacity | R | 0.012615 | [5 empty] | Density H2 | 0.073746 | kg/m3 | @ | 60.7242 | 1.015
| Combined thermal effectiveness | etot | 0.8 | For indentical heat exchangers only
| Heat transfer | q=eCmin(Th,i-Tc,i) | 16.0932 | W | Cmin = min(Cc , Ch)
| Cold stream outlet temp CON 1.2 | Tc,o | 15.4615 | °C | Hot stream outlet temp CON 1.2 | Th,o | 24.1448 | °C | Density mixture | 0.17963 | kg/m3 | @ | 60.7242 | 1.015
| Condensation fraction assumption |  | 92.4242 | % | Positional condensation length |  | 93.2129 | %
| Cold outlet incl condensation |  | 17.9833 | °C |  |  |  |  | Volume flow in | 1.4361 | m3/h | @ | 60.7242 | 1.015 | Volume flow out | 0.03 | m3/h | @ | 17.9833 | 3
[10 empty] | 23.9352 | LPM | @ | 60.7242 | 1.015 |  | 0.5 | LPM | @ | 17.9833 | 3
| Vapor pressure | Tetens equasion: P=0,01*0,61078 exp(17,27*T/(T+237,3) [bar,°C]
| Temperature in | 60.7242 | °C |  | Temperature out | 24.1448 | °C |  | Volume flow out (no cond) | 1.2787 | m3/h | @ | 24.1448 | 1.015 | Volume flow in | 0.029692 | m3/h | @ | 15 | 3
| Vapor Pressure | 0.20611 | bar |  | Vapor Pressure | 0.030099 | bar |  |  | 21.3117 | LPM | @ | 24.1448 | 1.015 |  | 0.49487 | LPM | @ | 15 | 3
| Partial pressure of water | 0.18363 | bar |  | Partial pressure of water | 0.18363 | bar
| INFLOW: |  |  |  | OUTFLOW: |  |  |  | Volume flow out (cond) | 1.0649 | m3/h | @ | 24.1448 | 1.015
| NO CONDENSATION |  |  |  | CONDENSATION
[5 empty] | Condensation temperature | 58.2415 | °C
[10 empty] | 17.7482 | LPM | @ | 24.1448 | 1.015
|  | 1 | Condenser(s) | [6 empty] | 19.6186 | NLPM | @ | 0 | 1.013
[10 empty] | 21.0559 | SLPM | @ | 20 | 1.013
58.2415 | °C |  |  |  | 60.7242 | °C |  |  |  | 44.6174 | SCFH | @ | 20 | 1.013
4.2994 | g/min H2O + H2 |  |  |  | 4.2994 | g/min H2O + H2 |  |  |  | 0.74362 | SCFM | @ | 20 | 1.013
15 | °C |  |  |  | 17.9833 | °C |  |  | Remaining water after condenser |  |  |  | 0.012 | mol/min
500 | g/min H2O |  |  |  | 500 | g/min H2O | [6 empty] | 0.21618 | g/min
[9 empty] | Condensed water |  |  |  | 0.1464 | mol/min
|  | Combined: | 111.2532 | W |  |  |  |  | Condensation energy @ 39000 J/mol |  |  |  | 95.16 | W

## CON2
Condenser 2: Cool catalyst 1 outlet gas with proces water
| Cold stream: Inlet |  |  |  | Hot stream: Inlet |  |  |  | Flow converter: Hot stream | [5 empty] | Flow converter: Cold stream
| Mass flow H2O |  | 15.8534 | g/min | Mass flow H2O |  | 5.7649 | g/min |  |  |  |  | T [°C] | p [bar] |  |  |  |  | T [°C] | p [bar]
[5 empty] | Mass flow H2 |  | 0.19352 | g/min | Mass Flow H2O | 5.7649 | g/min | @ | 207.3835 | 3 | Mass Flow H2O | 15.8534 | g/min | @ | 70.5906 | 27.96
[5 empty] | Mass flow CO2 |  | 1.0562 | g/min |  | 9.6081e-05 | kg/s | @ | 207.3835 | 3 |  | 0.00026422 | kg/s | @ | 70.5906 | 27.96
[5 empty] | Mass flow CH4 |  | 2.4862 | g/min | Mass Flow H2 | 0.19352 | g/min | @ | 207.3835 | 3
| Mixture Mass flow |  | 15.8534 | g/min | Mixture Mass flow |  | 9.5009 | g/min |  | 3.2254e-06 | kg/s | @ | 207.3835 | 3
| Mixture Mass flow |  | 0.00026422 | kg/s | Mixture mass flow |  | 0.00015835 | kg/s | Mass flow CO2 | 1.0562 | g/min | @ | 207.3835 | 3
| Specific heat | cp,c | 4185 | J/kgK | Specific heat | cp,h | 2322.5135 | J/kgK |  | 1.7604e-05 | kg/s | @ | 207.3835 | 3
| Heat capacity rate | Cc | 1.1058 | J/Ks | Heat capacity rate | Ch | 0.36776 | J/kgs | Mass flow CH4 | 2.4862 | g/min | @ | 207.3835 | 3
| Cold Inlet temp CON 2 | Tc,i | 21 | °C | Hot Inlet temp CON 2 | Th,i | 207.3835 | °C |  | 4.1437e-05 | kg/s | @ | 207.3835 | 3
| Thermal effectiveness single CON | e | 0.8
| Number of Condensers | n | 1 | Heat exchangers in series |  |  |  |  | Density H2O | 1.3531 | kg/m3 | @ | 207.3835 | 3 | Density H2O | 1000 | kg/m3 | @ | 70.5906 | 27.96
| Ratio of thermal capacity | R | 0.33258 | [5 empty] | Density H2 | 0.15142 | kg/m3 | @ | 207.3835 | 3
| Combined thermal effectiveness | etot | 0.8 | For indentical heat exchangers only |  |  |  |  | Density CO2 | 3.3056 | kg/m3 | @ | 207.3835 | 3
| Heat transfer | q=eCmin(Th,i-Tc,i) | 54.8362 | W | Cmin = min(Cc , Ch) |  |  |  | Density CH4 | 1.2049 | kg/m3 | @ | 207.3835 | 3
| Cold stream outlet temp HE last | Tc,o | 70.5906 | °C | Hot stream outlet temp CON 2 | Th,o | 58.2767 | °C | Density mixture | 1.1994 | kg/m3 | @ | 207.3835 | 3
| Condensation fraction assumption |  | 27.7 | % | Positional condensation length |  | 36.8142 | %
| Cold outlet incl condensation |  | 122.6951 | °C |  |  |  |  | Volume flow in | 0.47528 | m3/h | @ | 207.3835 | 3 | Volume flow | 0.00095121 | m3/h | @ | 70.5906 | 27.96
[10 empty] | 7.9213 | LPM | @ | 207.3835 | 3 |  | 0.015853 | LPM | @ | 70.5906 | 27.96
| Vapor pressure | Tetens equasion: P=0,01*0,61078 exp(17,27*T/(T+237,3) [bar,°C]
| Temperature in | 207.3835 | °C |  | Temperature out | 58.2767 | °C |  | Volume flow out (no cond) | 0.32775 | m3/h | @ | 58.2767 | 3
| Vapor Pressure | 19.2187 | bar |  | Vapor Pressure | 0.18393 | bar |  |  | 5.4626 | LPM | @ | 58.2767 | 3
| Partial pressure of water | 1.6135 | bar |  | Partial pressure of water | 1.6135 | bar
| INFLOW: |  |  |  | OUTFLOW: |  |  |  | Volume flow out (cond) | 0.27892 | m3/h | @ | 58.2767 | 3
| NO CONDENSATION |  |  |  | CONDENSATION |  |  |  |  | 0.00018909 | nm3/s | @ | 0 | 1.013
[5 empty] | Condensation temperature | 113.1692 | °C
[10 empty] | 7.9213 | LPM | @ | 207.3835 | 3
|  | 1 | Condenser(s) | [6 empty] | 13.3316 | NLPM | @ | 0 | 1.013
[10 empty] | 14.3082 | SLPM | @ | 20 | 1.013
113.1692 | °C |  |  |  | 207.3835 | °C |  |  |  | 30.3191 | SCFH | @ | 20 | 1.013
9.5009 | g/min H2O+H2+CO2+CH4 |  |  |  | 9.5009 | g/min H2O+H2+CO2+CH4 |  |  |  | 0.50532 | SCFM | @ | 20 | 1.013
21 | °C |  |  |  | 122.6951 | °C |  |  | Remaining water after condenser |  |  |  | 0.23136 | mol/min
15.8534 | g/min H2O |  |  |  | 15.8534 | g/min H2O | [6 empty] | 4.168 | g/min
[9 empty] | Condensed water |  |  |  | 0.08864 | mol/min
|  | Combined: | 112.4522 | W |  |  |  |  | Condensation energy @ 39000 J/mol |  |  |  | 57.616 | W

## CON3
Condenser 3: Cool catalyst 1 outlet gas with water
| Cold stream: Inlet |  |  |  | Hot stream: Inlet |  |  |  | Flow converter: Hot stream | [5 empty] | Flow converter: Cold stream
| Mass flow H2O |  | 500 | g/min | Mass flow H2O |  | 4.168 | g/min |  |  |  |  | T [°C] | p [bar] |  |  |  |  | T [°C] | p [bar]
[5 empty] | Mass flow H2 |  | 0.19352 | g/min | Mass Flow H2O | 4.168 | g/min | @ | 113.1692 | 3 | Mass Flow H2O | 500 | g/min | @ | 15.6696 | 3
[5 empty] | Mass flow CO2 |  | 1.0562 | g/min |  | 6.9467e-05 | kg/s | @ | 113.1692 | 3 |  | 0.0083333 | kg/s | @ | 15.6696 | 3
[5 empty] | Mass flow CH4 |  | 2.4862 | g/min | Mass Flow H2 | 0.19352 | g/min | @ | 113.1692 | 3
| Mixture Mass flow |  | 500 | g/min | Mixture Mass flow |  | 7.904 | g/min |  | 3.2254e-06 | kg/s | @ | 113.1692 | 3
| Mixture Mass flow |  | 0.0083333 | kg/s | Mixture mass flow |  | 0.00013173 | kg/s | Mass flow CO2 | 1.0562 | g/min | @ | 113.1692 | 3
| Specific heat | cp,c | 4185 | J/kgK | Specific heat | cp,h | 2257.2371 | J/kgK |  | 1.7604e-05 | kg/s | @ | 113.1692 | 3
| Heat capacity rate | Cc | 34.875 | J/Ks | Heat capacity rate | Ch | 0.29735 | J/kgs | Mass flow CH4 | 2.4862 | g/min | @ | 113.1692 | 3
| Cold Inlet temp CON 3 | Tc,i | 15 | °C | Hot Inlet temp CON 3 | Th,i | 113.1692 | °C |  | 4.1437e-05 | kg/s | @ | 113.1692 | 3
| Thermal effectiveness single CON | e | 0.8
| Number of Condensers | n | 1 | Heat exchangers in series |  |  |  |  | Density H2O | 1.6833 | kg/m3 | @ | 113.1692 | 3 | Density H2O | 1000 | kg/m3 | @ | 15.6696 | 3
| Ratio of thermal capacity | R | 0.0085262 | [5 empty] | Density H2 | 0.18837 | kg/m3 | @ | 113.1692 | 3
| Combined thermal effectiveness | etot | 0.8 | For indentical heat exchangers only |  |  |  |  | Density CO2 | 4.1121 | kg/m3 | @ | 113.1692 | 3
| Heat transfer | q=eCmin(Th,i-Tc,i) | 23.3527 | W | Cmin = min(Cc , Ch) |  |  |  | Density CH4 | 1.4989 | kg/m3 | @ | 113.1692 | 3
| Cold stream outlet temp HE last | Tc,o | 15.6696 | °C | Hot stream outlet temp CON 3 | Th,o | 34.6338 | °C | Density mixture | 1.4586 | kg/m3 | @ | 113.1692 | 3
| Condensation fraction assumption |  | 94.8133 | % | Positional condensation length |  | 93.864 | %
| Cold outlet incl condensation |  | 19.546 | °C |  |  |  |  | Volume flow in | 0.32514 | m3/h | @ | 113.1692 | 3 | Volume flow | 0.03 | m3/h | @ | 15.6696 | 3
[10 empty] | 5.419 | LPM | @ | 113.1692 | 3 |  | 0.5 | LPM | @ | 15.6696 | 3
| Vapor pressure | Tetens equasion: P=0,01*0,61078 exp(17,27*T/(T+237,3) [bar,°C]
| Temperature in | 113.1692 | °C |  | Temperature out | 34.6338 | °C |  | Volume flow out (no cond) | 0.25902 | m3/h | @ | 34.6338 | 3
| Vapor Pressure | 1.6135 | bar |  | Vapor Pressure | 0.055097 | bar |  |  | 4.317 | LPM | @ | 34.6338 | 3
| Partial pressure of water | 1.3708 | bar |  | Partial pressure of water | 1.3708 | bar
| INFLOW: |  |  |  | OUTFLOW: |  |  |  | Volume flow out (cond) | 0.1468 | m3/h | @ | 34.6338 | 3
| NO CONDENSATION |  |  |  | CONDENSATION |  |  |  |  | 0.00010717 | nm3/s | @ | 0 | 1.013
[5 empty] | Condensation temperature | 108.3502 | °C
[10 empty] | 5.419 | LPM | @ | 113.1692 | 3
|  | 1 | Condenser(s) | [6 empty] | 11.3454 | NLPM | @ | 0 | 1.013
[10 empty] | 12.1766 | SLPM | @ | 20 | 1.013
108.3502 | °C |  |  |  | 113.1692 | °C |  |  |  | 25.8021 | SCFH | @ | 20 | 1.013
7.904 | g/min H2O+H2+CO2+CH4 |  |  |  | 7.904 | g/min H2O+H2+CO2+CH4 |  |  |  | 0.43004 | SCFM | @ | 20 | 1.013
15 | °C |  |  |  | 19.546 | °C |  |  | Remaining water after condenser |  |  |  | 0.012 | mol/min
500 | g/min H2O |  |  |  | 500 | g/min H2O | [6 empty] | 0.21618 | g/min
[9 empty] | Condensed water |  |  |  | 0.21936 | mol/min
|  | Combined: | 165.9367 | W |  |  |  |  | Condensation energy @ 39000 J/mol |  |  |  | 142.584 | W

## CON4
Condenser 4: Cool catalyst 2 outlet gas with water
| Cold stream: Inlet |  |  |  | Hot stream: Inlet |  |  |  | Flow converter: Hot stream | [5 empty] | Flow converter: Cold stream
| Mass flow H2O |  | 500 | g/min | Mass flow H2O |  | 1.0809 | g/min |  |  |  |  | T [°C] | p [bar] |  |  |  |  | T [°C] | p [bar]
[5 empty] | Mass flow H2 |  | 0 | g/min | Mass Flow H2O | 1.0809 | g/min | @ | 147.3948 | 3 | Mass Flow H2O | 500 | g/min | @ | 15.4842 | 2.5
[5 empty] | Mass flow CO2 |  | 0 | g/min |  | 1.8015e-05 | kg/s | @ | 147.3948 | 3 |  | 0.0083333 | kg/s | @ | 15.4842 | 2.5
[5 empty] | Mass flow CH4 |  | 2.8872 | g/min | Mass Flow H2 | 0 | g/min | @ | 147.3948 | 3
| Mixture Mass flow |  | 500 | g/min | Mixture Mass flow |  | 3.9681 | g/min |  | 0 | kg/s | @ | 147.3948 | 3
| Mixture Mass flow |  | 0.0083333 | kg/s | Mixture mass flow |  | 6.6135e-05 | kg/s | Mass flow CO2 | 0 | g/min | @ | 147.3948 | 3
| Specific heat | cp,c | 4185 | J/kgK | Specific heat | cp,h | 2410.6276 | J/kgK |  | 0 | kg/s | @ | 147.3948 | 3
| Heat capacity rate | Cc | 34.875 | J/Ks | Heat capacity rate | Ch | 0.15943 | J/kgs | Mass flow CH4 | 2.8872 | g/min | @ | 147.3948 | 3
| Cold Inlet temp CON 4 | Tc,i | 15 | °C | Hot Inlet temp CON 4 | Th,i | 147.3948 | °C |  | 4.812e-05 | kg/s | @ | 147.3948 | 3
| Thermal effectiveness single CON | e | 0.8
| Number of Condensers | n | 1 | Heat exchangers in series |  |  |  |  | Density H2O | 1.5462 | kg/m3 | @ | 147.3948 | 3 | Density H2O | 1000 | kg/m3 | @ | 15.4842 | 2.5
| Ratio of thermal capacity | R | 0.0045714 | [5 empty] | Density H2 | 0.17303 | kg/m3 | @ | 147.3948 | 3
| Combined thermal effectiveness | etot | 0.8 | For indentical heat exchangers only |  |  |  |  | Density CO2 | 3.7773 | kg/m3 | @ | 147.3948 | 3
| Heat transfer | q=eCmin(Th,i-Tc,i) | 16.8859 | W | Cmin = min(Cc , Ch) |  |  |  | Density CH4 | 1.3769 | kg/m3 | @ | 147.3948 | 3
| Cold stream outlet temp HE last | Tc,o | 15.4842 | °C | Hot stream outlet temp CON 4 | Th,o | 41.479 | °C | Density mixture | 1.4192 | kg/m3 | @ | 147.3948 | 3
| Condensation fraction assumption |  | 91.6667 | % | Positional condensation length |  | 47.3429 | %
| Cold outlet incl condensation |  | 16.4238 | °C |  |  |  |  | Volume flow in | 0.16776 | m3/h | @ | 147.3948 | 3 | Volume flow | 0.03 | m3/h | @ | 15.4842 | 2.5
[10 empty] | 2.796 | LPM | @ | 147.3948 | 3 |  | 0.5 | LPM | @ | 15.4842 | 2.5
| Vapor pressure | Tetens equasion: P=0,01*0,61078 exp(17,27*T/(T+237,3) [bar,°C]
| Temperature in | 147.3948 | °C |  | Temperature out | 41.479 | °C |  | Volume flow out (no cond) | 0.12549 | m3/h | @ | 41.479 | 3
| Vapor Pressure | 4.5666 | bar |  | Vapor Pressure | 0.079769 | bar |  |  | 2.0915 | LPM | @ | 41.479 | 3
| Partial pressure of water | 0.75009 | bar |  | Partial pressure of water | 0.75009 | bar
| INFLOW: |  |  |  | OUTFLOW: |  |  |  | Volume flow out (cond) | 0.096731 | m3/h | @ | 41.479 | 3
| NO CONDENSATION |  |  |  | CONDENSATION |  |  |  |  | 6.9079e-05 | nm3/s | @ | 0 | 1.013
[5 empty] | Condensation temperature | 91.6226 | °C
[10 empty] | 2.796 | LPM | @ | 147.3948 | 3
|  | 1 | Condenser(s) | [6 empty] | 5.3771 | NLPM | @ | 0 | 1.013
[10 empty] | 5.771 | SLPM | @ | 20 | 1.013
91.6226 | °C |  |  |  | 147.3948 | °C |  |  |  | 12.2288 | SCFH | @ | 20 | 1.013
3.9681 | g/min H2O+CH4 |  |  |  | 3.9681 | g/min H2O+CH4 |  |  |  | 0.20381 | SCFM | @ | 20 | 1.013
15 | °C |  |  |  | 16.4238 | °C |  |  | Remaining water after condenser |  |  |  | 0.005 | mol/min
500 | g/min H2O |  |  |  | 500 | g/min H2O | [6 empty] | 0.090076 | g/min
[9 empty] | Condensed water |  |  |  | 0.055 | mol/min
|  | Combined: | 52.6359 | W |  |  |  |  | Condensation energy @ 39000 J/mol |  |  |  | 35.75 | W

## CH4 compressors
CH4: 3-step compression train
[14 empty] | Required Compressor power | WH | 44.2865 | W
[14 empty] | Total Intercooler* | Q | 55.8561 | W
[15 empty] | P [bar] | T [°C] | V [lpm]
[14 empty] | 1 | 2.5 | 91.6226 | 2.1544
[14 empty] | 2 | 8.1772 | 222.764 | 0.89558
[14 empty] | 3 | 7.6772 | 31 | 0.58493
[14 empty] | 4 | 25.1111 | 140.3377 | 0.24315
[14 empty] | 5 | 24.6111 | 47 | 0.19207
[14 empty] | 6 | 80.5 | 162.0923 | 0.079839
[14 empty] | 7 | 80 | 70 | 0.063334
* Free energy: water cooling
Compressiestap 1- Polytrope compressie | [6 empty] | Compressiestap 2- Polytrope compressie | [6 empty] | Compressiestap 3- Polytrope compressie | [6 empty] | Ja
Nee
Compressibiliteit | z | 0.99786 | methaan |  |  |  | Compressibiliteit | z | 0.98722 | methaan |  |  |  | Compressibiliteit | z | 0.96625 | methaan
Ingangsdruk | P1 | 2.5 | bar |  |  |  | Ingangsdruk | P3 | 7.6772 | bar |  |  |  | Ingangsdruk | P5 | 24.6111 | bar
Compressie ratio |  | 3.2709 |  |  |  |  | Compressie ratio |  | 3.2709 |  |  |  |  | Compressie ratio |  | 3.2709
Uitgangsdruk | P2 | 8.1772 | bar |  |  |  | Uitgangsdruk | P4 | 25.1111 | bar |  |  |  | Uitgangsdruk | P6 | 80.5 | bar
Gasconstante | R | 8.31 | J/Kmol |  |  |  | Gasconstante | R | 8.31 | J/Kmol |  |  |  | Gasconstante | R | 8.31 | J/Kmol
[21 empty] | ax3+bx2+cx+d=0 | a | 2.5
Molaire massa | M | 16.04 | g/mol |  |  |  | Molaire massa | M | 16.04 | g/mol |  |  |  | Molaire massa | M | 16.04 | g/mol |  |  |  |  | b | -0.5
Ingangstemperatuur | T1 | 91.6226 | °C |  |  |  | Ingangstemperatuur | T3 | 31 | °C |  |  |  | Ingangstemperatuur | T5 | 47 | °C |  |  |  |  | c | -0.5
[22 empty] | d | -80.5
Polytrope index | n | 1.35 |  |  |  |  | Polytrope index | n | 1.35 |  |  |  |  | Polytrope index | n | 1.35
[22 empty] | q | -32.2139
Uitgangstemperatuur | T2 | 222.764 | °C |  |  |  | Uitgangstemperatuur | T4 | 140.3377 | °C |  |  |  | Uitgangstemperatuur | T6 | 162.0923 | °C |  |  |  |  | p | -0.21333
Uitgangsvolumeflow | V2 | 1.4926e-05 | m3/s |  |  |  | Uitgangsvolumeflow | V4 | 4.0525e-06 | m3/s |  |  |  | Uitgangsvolumeflow | V6 | 1.3307e-06 | m3/s
Compressiearbeid | Hpoly | 4194.4519 | J/mol |  |  |  | Compressiearbeid | Hpoly | 3459.7799 | J/mol |  |  |  | Compressiearbeid | Hpoly | 3564.5344 | J/mol |  |  |  |  | x | 3.2709
|  | 261.4995 | kJ/kg | [5 empty] | 215.697 | kJ/kg | [5 empty] | 222.2278 | kJ/kg
Volumeflow (0°C;1 bar) | V0 | 6.7211e-05 | nm3/s |  |  |  | Volumeflow (0°C;1 bar) | V0 | 6.7211e-05 | nm3/s |  |  |  | Volumeflow (0°C;1 bar) | V0 | 6.7211e-05 | nm3/s
Dichtheid (0°C; 1 bar) | r0 | 0.70703 | kg/nm3 |  |  |  | Dichtheid (0°C; 1 bar) | r0 | 0.70703 | kg/nm3 |  |  |  | Dichtheid (0°C; 1 bar) | r0 | 0.70703 | kg/nm3
Dichtheid (T1;P1) | r1 | 1.3234 | kg/m3 | (T2;P2) | 3.1837 | kg/m3 | Dichtheid (T3;P3) | r3 | 4.8745 | kg/m3 | (T4;P4) | 11.7264 | kg/m3 | Dichtheid (T5;P5) | r5 | 14.8452 | kg/m3 | (T6;P6) | 35.7123 | kg/m3
Ingangs volumeflow (T1;P1) | V1 | 3.5907e-05 | m3/s | (T2;P2) | 1.4926e-05 | m3/s | Ingangs volumeflow (T3;P3) |  | 9.7488e-06 | m3/s | (T4;P4) | 4.0525e-06 | m3/s | Ingangs volumeflow (T5;P5) |  | 3.2011e-06 | m3/s | (T6;P6) | 1.3307e-06 | m3/s
|  | 0.12927 | m3/h | (T2;P2) | 0.053735 | m3/h |  |  | 0.035096 | m3/h | (T4;P4) | 0.014589 | m3/h |  |  | 0.011524 | m3/h | (T6;P6) | 0.0047904 | m3/h
Ingangs massaflow (T1;P1) |  | 4.7521e-05 | kg/s | (T2;P2) | 4.7521e-05 | kg/s | Ingangs massaflow (T3;P3) |  | 4.7521e-05 | kg/s | (T4;P4) | 4.7521e-05 | kg/s | Ingangs massaflow (T5;P5) |  | 4.7521e-05 | kg/s | (T6;P6) | 4.7521e-05 | kg/s
Polytroop Compressievermogen | WHpoly | 0.012427 | kW | (T2;P2) | 0.012427 | kW | Polytroop Compressievermogen | WHpoly | 0.01025 | kW | (T4;P4) | 0.01025 | kW | Polytroop Compressievermogen | WHpoly | 0.01056 | kW | (T6;P6) | 0.01056 | kW
Polytrope efficiency |  | 80 | % |  |  |  | Polytrope efficiency |  | 75 | % |  |  |  | Polytrope efficiency |  | 70 | %
Benodigd Compressorvermogen |  | 0.015533 | kW |  |  |  | Benodigd Compressorvermogen |  | 0.013667 | kW |  |  |  | Benodigd Compressorvermogen |  | 0.015086 | kW
Intercooler | Ja/Nee | Ja |  |  |  |  | Intercooler | Ja/Nee | Ja |  |  |  |  | Intercooler | Ja/Nee | Ja
Ingangstemperatuur | T2 | 222.764 | °C |  |  |  | Ingangstemperatuur | T4 | 140.3377 | °C |  |  |  | Ingangstemperatuur | T6 | 162.0923 | °C
Uitgangstemperatuur | T3 | 31 | °C |  |  |  | Uitgangstemperatuur | T5 | 47 | °C |  |  |  | Uitgangstemperatuur | T7 | 70 | °C
Drukval | ΔP | 0.5 | bar |  |  |  | Drukval | ΔP | 0.5 | bar |  |  |  | Drukval | ΔP | 0.5 | bar
Soortelijke warmte | cp | 2.4092 | kJ/kgK |  |  |  | Soortelijke warmte | cp | 2.3913 | kJ/kgK |  |  |  | Soortelijke warmte | cp | 2.7703 | kJ/kgK
Uitgangsdruk | P3 | 7.6772 | bar |  |  |  | Uitgangsdruk | P5 | 24.6111 | bar |  |  |  | Uitgangsdruk | P7 | 80 | bar
Uitgangsflow (T3;P3) | V3 | 9.7488e-06 | m3/s |  |  |  | Uitgangsflow (T5;P5) | V5 | 3.2011e-06 | m3/s |  |  |  | Uitgangsflow (T7;P7) | V7 | 1.0556e-06 | m3/s
Thermisch vermogen |  | 0.021955 | kW |  |  |  | Thermisch vermogen |  | 0.010607 | kW |  |  |  | Thermisch vermogen |  | 0.012124 | kW
Efficiency warmtewisselaar |  | 80 | % |  |  |  | Efficiency warmtewisselaar |  | 80 | % |  |  |  | Efficiency warmtewisselaar |  | 80 | %
Benodigd Intercoolervermogen |  | 0.027443 | kW |  |  |  | Benodigd Intercoolervermogen |  | 0.013258 | kW |  |  |  | Benodigd Intercoolervermogen |  | 0.015155 | kW
Ingangswaarden volgende compressiestap | [6 empty] | Ingangswaarden volgende compressiestap | [6 empty] | Eindwaarden laatste compressiestap
Druk | P3 | 7.6772 | bar |  |  |  | Druk | P5 | 24.6111 | bar |  |  |  | Druk | P7 | 80 | bar
Temperatuur | T3 | 31 | °C |  |  |  | Temperatuur | T5 | 47 | °C |  |  |  | Temperatuur | T7 | 70 | °C
Flow | V3 | 9.7488e-06 | m3/s |  |  |  | Flow | V5 | 3.2011e-06 | m3/s |  |  |  | Flow | V7 | 1.0556e-06 | m3/s
Dichtheid (20°C; 1 bar) | rST | 0.65877 | kg/sm3 |  |  |  | Dichtheid (20°C; 1 bar) | rST | 0.65877 | kg/sm3 |  |  |  | Dichtheid (20°C; 1 bar) | rST | 0.65877 | kg/sm3
Kritische Temperatuur | TCR | 191.046 | K |  |  |  | Kritische Temperatuur | TCR | 191.046 | K |  |  |  | Kritische Temperatuur | TCR | 191.046 | K
Gereduceerde gastemperatuur | TR | 2.2518 |  |  |  |  | Gereduceerde gastemperatuur | TR | 1.8774 |  |  |  |  | Gereduceerde gastemperatuur | TR | 1.9762
Kritische druk | PCR | 46.4034 | bar |  |  |  | Kritische druk | PCR | 46.4034 | bar |  |  |  | Kritische druk | PCR | 46.4034 | bar
Gereduceerde druk | PR | 0.11505 |  |  |  |  | Gereduceerde druk | PR | 0.3533 |  |  |  |  | Gereduceerde druk | PR | 1.1326
| t | 1.2942 | [5 empty] | t | 0.66598 | [5 empty] | t | 0.80876
Compressibiliteit | z | 0.99786 | methaan |  |  |  | Compressibiliteit | z | 0.98722 | methaan |  |  |  | Compressibiliteit | z | 0.96625 | methaan
Soortelijke warmte | cp | 2.4092 | kJ/kgK |  |  |  | Soortelijke warmte | cp | 2.3913 | kJ/kgK |  |  |  | Soortelijke warmte | cp | 2.7703 | kJ/kgK

## Interpolation 1 (hidden)
HE1: Cold Air Inlet | [7 empty] | HE2: Hot Air + Oxygen Inlet | [7 empty] | HE4: Hot Air + Oxygen Inlet | [7 empty] | HE 1: Cold Air Outlet
Mass flow Air |  | 28.97 | g/min | Mass fraction Air |  | 1 |  | Mass flow Air |  | 28.97 | g/min | Mass fraction Air |  | 0.71549 |  | Mass flow Air |  | 28.97 | g/min | Mass fraction Air |  | 0.71549 |  | Mass flow Air |  | 28.97 | g/min | Mass fraction Air |  | 1
Mass flow oxygen |  | 0 | g/min | Mass fraction Oxygen |  | 0 |  | Mass flow oxygen |  | 11.5196 | g/min | Mass fraction Oxygen |  | 0.28451 |  | Mass flow oxygen |  | 11.5196 | g/min | Mass fraction Oxygen |  | 0.28451 |  | Mass flow oxygen |  | 0 | g/min | Mass fraction Oxygen |  | 0
Mixture temperature |  | 21 | °C | Mixture specific heat |  | 1006 | J/kgK | Mixture temperature |  | 725 | °C | Mixture specific heat |  | 1125.4117 | J/kgK | Mixture temperature |  | 341.3196 | °C | Mixture specific heat |  | 1040.9433 | J/kgK | Mixture temperature |  | 657.5511 | °C | Mixture specific heat |  | 1126.8047 | J/kgK
Temperature O2 |  | 21 | °C | Temperature Air |  | 21 | °C | Temperature O2 |  | 725 | °C | Temperature Air |  | 725 | °C | Temperature O2 |  | 341.3196 | °C | Temperature Air |  | 341.3196 | °C | Temperature O2 |  | 657.5511 | °C | Temperature Air |  | 657.5511 | °C
|  | 294 | K |  |  | 294 | K |  |  | 998 | K |  |  | 998 | K |  |  | 614.3196 | K |  |  | 614.3196 | K |  |  | 930.5511 | K |  |  | 930.5511 | K
[K] | [kJ/kgK] | [kJ/kgK] |  | [K] | [J/kgK] | [J/kgK] |  | [K] | [kJ/kgK] | [kJ/kgK] |  | [K] | [J/kgK] | [J/kgK] |  | [K] | [kJ/kgK] | [kJ/kgK] |  | [K] | [J/kgK] | [J/kgK] |  | [K] | [kJ/kgK] | [kJ/kgK] |  | [K] | [J/kgK] | [J/kgK]
175 | 0.91 | 0 |  | 60 | 1901 | 0 |  | 175 | 0.91 | 0 |  | 60 | 1901 | 0 |  | 175 | 0.91 | 0 |  | 60 | 1901 | 0 |  | 175 | 0.91 | 0 |  | 60 | 1901 | 0
200 | 0.91 | 0 |  | 78.79 | 1933 | 0 |  | 200 | 0.91 | 0 |  | 78.79 | 1933 | 0 |  | 200 | 0.91 | 0 |  | 78.79 | 1933 | 0 |  | 200 | 0.91 | 0 |  | 78.79 | 1933 | 0
225 | 0.911 | 0 |  | 81.61 | 1089 | 0 |  | 225 | 0.911 | 0 |  | 81.61 | 1089 | 0 |  | 225 | 0.911 | 0 |  | 81.61 | 1089 | 0 |  | 225 | 0.911 | 0 |  | 81.61 | 1089 | 0
250 | 0.913 | 0 |  | 100 | 1040 | 0 |  | 250 | 0.913 | 0 |  | 100 | 1040 | 0 |  | 250 | 0.913 | 0 |  | 100 | 1040 | 0 |  | 250 | 0.913 | 0 |  | 100 | 1040 | 0
275 | 0.915 | 0.91728 |  | 120 | 1022 | 0 |  | 275 | 0.915 | 0 |  | 120 | 1022 | 0 |  | 275 | 0.915 | 0 |  | 120 | 1022 | 0 |  | 275 | 0.915 | 0 |  | 120 | 1022 | 0
300 | 0.918 | 0 |  | 140 | 1014 | 0 |  | 300 | 0.918 | 0 |  | 140 | 1014 | 0 |  | 300 | 0.918 | 0 |  | 140 | 1014 | 0 |  | 300 | 0.918 | 0 |  | 140 | 1014 | 0
325 | 0.923 | 0 |  | 160 | 1011 | 0 |  | 325 | 0.923 | 0 |  | 160 | 1011 | 0 |  | 325 | 0.923 | 0 |  | 160 | 1011 | 0 |  | 325 | 0.923 | 0 |  | 160 | 1011 | 0
350 | 0.928 | 0 |  | 180 | 1008 | 0 |  | 350 | 0.928 | 0 |  | 180 | 1008 | 0 |  | 350 | 0.928 | 0 |  | 180 | 1008 | 0 |  | 350 | 0.928 | 0 |  | 180 | 1008 | 0
375 | 0.934 | 0 |  | 200 | 1007 | 0 |  | 375 | 0.934 | 0 |  | 200 | 1007 | 0 |  | 375 | 0.934 | 0 |  | 200 | 1007 | 0 |  | 375 | 0.934 | 0 |  | 200 | 1007 | 0
400 | 0.941 | 0 |  | 220 | 1006 | 0 |  | 400 | 0.941 | 0 |  | 220 | 1006 | 0 |  | 400 | 0.941 | 0 |  | 220 | 1006 | 0 |  | 400 | 0.941 | 0 |  | 220 | 1006 | 0
450 | 0.956 | 0 |  | 240 | 1006 | 0 |  | 450 | 0.956 | 0 |  | 240 | 1006 | 0 |  | 450 | 0.956 | 0 |  | 240 | 1006 | 0 |  | 450 | 0.956 | 0 |  | 240 | 1006 | 0
500 | 0.972 | 0 |  | 260 | 1006 | 0 |  | 500 | 0.972 | 0 |  | 260 | 1006 | 0 |  | 500 | 0.972 | 0 |  | 260 | 1006 | 0 |  | 500 | 0.972 | 0 |  | 260 | 1006 | 0
550 | 0.988 | 0 |  | 273.2 | 1006 | 0 |  | 550 | 0.988 | 0 |  | 273.2 | 1006 | 0 |  | 550 | 0.988 | 0 |  | 273.2 | 1006 | 0 |  | 550 | 0.988 | 0 |  | 273.2 | 1006 | 0
600 | 1.003 | 0 |  | 280 | 1006 | 0 |  | 600 | 1.003 | 0 |  | 280 | 1006 | 0 |  | 600 | 1.003 | 1.007 |  | 280 | 1006 | 0 |  | 600 | 1.003 | 0 |  | 280 | 1006 | 0
650 | 1.017 | 0 |  | 288.7 | 1006 | 1006 |  | 650 | 1.017 | 0 |  | 288.7 | 1006 | 0 |  | 650 | 1.017 | 0 |  | 288.7 | 1006 | 0 |  | 650 | 1.017 | 0 |  | 288.7 | 1006 | 0
700 | 1.031 | 0 |  | 300 | 1006 | 0 |  | 700 | 1.031 | 0 |  | 300 | 1006 | 0 |  | 700 | 1.031 | 0 |  | 300 | 1006 | 0 |  | 700 | 1.031 | 0 |  | 300 | 1006 | 0
750 | 1.043 | 0 |  | 320 | 1007 | 0 |  | 750 | 1.043 | 0 |  | 320 | 1007 | 0 |  | 750 | 1.043 | 0 |  | 320 | 1007 | 0 |  | 750 | 1.043 | 0 |  | 320 | 1007 | 0
800 | 1.054 | 0 |  | 340 | 1009 | 0 |  | 800 | 1.054 | 0 |  | 340 | 1009 | 0 |  | 800 | 1.054 | 0 |  | 340 | 1009 | 0 |  | 800 | 1.054 | 0 |  | 340 | 1009 | 0
850 | 1.065 | 0 |  | 360 | 1010 | 0 |  | 850 | 1.065 | 0 |  | 360 | 1010 | 0 |  | 850 | 1.065 | 0 |  | 360 | 1010 | 0 |  | 850 | 1.065 | 0 |  | 360 | 1010 | 0
900 | 1.074 | 0 |  | 380 | 1012 | 0 |  | 900 | 1.074 | 0 |  | 380 | 1012 | 0 |  | 900 | 1.074 | 0 |  | 380 | 1012 | 0 |  | 900 | 1.074 | 1.0789 |  | 380 | 1012 | 0
950 | 1.082 | 0 |  | 400 | 1014 | 0 |  | 950 | 1.082 | 1.0897 |  | 400 | 1014 | 0 |  | 950 | 1.082 | 0 |  | 400 | 1014 | 0 |  | 950 | 1.082 | 0 |  | 400 | 1014 | 0
1000 | 1.09 | 0 |  | 500 | 1030 | 0 |  | 1000 | 1.09 | 0 |  | 500 | 1030 | 0 |  | 1000 | 1.09 | 0 |  | 500 | 1030 | 0 |  | 1000 | 1.09 | 0 |  | 500 | 1030 | 0
1050 | 1.097 | 0 |  | 600 | 1051 | 0 |  | 1050 | 1.097 | 0 |  | 600 | 1051 | 0 |  | 1050 | 1.097 | 0 |  | 600 | 1051 | 1054.4367 |  | 1050 | 1.097 | 0 |  | 600 | 1051 | 0
1100 | 1.103 | 0 |  | 700 | 1075 | 0 |  | 1100 | 1.103 | 0 |  | 700 | 1075 | 0 |  | 1100 | 1.103 | 0 |  | 700 | 1075 | 0 |  | 1100 | 1.103 | 0 |  | 700 | 1075 | 0
1150 | 1.109 | 0 |  | 800 | 1099 | 0 |  | 1150 | 1.109 | 0 |  | 800 | 1099 | 0 |  | 1150 | 1.109 | 0 |  | 800 | 1099 | 0 |  | 1150 | 1.109 | 0 |  | 800 | 1099 | 0
1200 | 1.115 | 0 |  | 900 | 1121 | 0 |  | 1200 | 1.115 | 0 |  | 900 | 1121 | 1139.62 |  | 1200 | 1.115 | 0 |  | 900 | 1121 | 0 |  | 1200 | 1.115 | 0 |  | 900 | 1121 | 1126.8047
1250 | 1.12 | 0 |  | 1100 | 1159 | 0 |  | 1250 | 1.12 | 0 |  | 1100 | 1159 | 0 |  | 1250 | 1.12 | 0 |  | 1100 | 1159 | 0 |  | 1250 | 1.12 | 0 |  | 1100 | 1159 | 0
1300 | 1.125 | 0 |  | 1500 | 1210 | 0 |  | 1300 | 1.125 | 0 |  | 1500 | 1210 | 0 |  | 1300 | 1.125 | 0 |  | 1500 | 1210 | 0 |  | 1300 | 1.125 | 0 |  | 1500 | 1210 | 0
1350 | 1.13 | 0 |  | 1900 | 1241 | 0 |  | 1350 | 1.13 | 0 |  | 1900 | 1241 | 0 |  | 1350 | 1.13 | 0 |  | 1900 | 1241 | 0 |  | 1350 | 1.13 | 0 |  | 1900 | 1241 | 0
1400 | 1.134 | 0 | [5 empty] | 1400 | 1.134 | 0 | [5 empty] | 1400 | 1.134 | 0 | [5 empty] | 1400 | 1.134 | 0
1500 | 1.143 | 0 | [5 empty] | 1500 | 1.143 | 0 | [5 empty] | 1500 | 1.143 | 0 | [5 empty] | 1500 | 1.143 | 0
1600 | 1.151 | 0 | [5 empty] | 1600 | 1.151 | 0 | [5 empty] | 1600 | 1.151 | 0 | [5 empty] | 1600 | 1.151 | 0
1700 | 1.158 | 0 | [5 empty] | 1700 | 1.158 | 0 | [5 empty] | 1700 | 1.158 | 0 | [5 empty] | 1700 | 1.158 | 0
1800 | 1.166 | 0 | [5 empty] | 1800 | 1.166 | 0 | [5 empty] | 1800 | 1.166 | 0 | [5 empty] | 1800 | 1.166 | 0
1900 | 1.173 | 0 | [5 empty] | 1900 | 1.173 | 0 | [5 empty] | 1900 | 1.173 | 0 | [5 empty] | 1900 | 1.173 | 0
Specific heat |  | 917.28 | J/kgK | Specific heat |  | 1006 | J/kgK | Specific heat |  | 1089.68 | J/kgK | Specific heat |  | 1139.62 | J/kgK | Specific heat |  | 1007.0095 | J/kgK | Specific heat |  | 1054.4367 | J/kgK | Specific heat |  | 1078.8882 | J/kgK | Specific heat |  | 1126.8047 | J/kgK

## Interpolation 2 (hidden)
HE 1: Hot H2O vapor + H2 outlet | [7 empty] | CON 1.1: Hot H2O vapor + H2 inlet | [7 empty] | Venturi 1: H2O steam after expansion |  |  |  | HE7: Cold H2O vapor + H2 inlet
Mass flow H2O vapor |  | 3.2428 | g/min | Mass fraction H2O vapor |  | 0.66372 |  | Mass flow H2O vapor |  | 2.8536 | g/min | Mass fraction H2O vapor |  | 0.66372 |  | Specific heat |  | 1923.4694 | J/kgK | Mass flow H2O vapor |  | #REF! | g/min | Mass fraction H2O vapor |  | #REF!
Mass flow Hydrogen |  | 1.6429 | g/min | Mass fraction Hydrogen |  | 0.33628 |  | Mass flow Hydrogen |  | 1.4458 | g/min | Mass fraction Hydrogen |  | 0.33628 | [5 empty] | Mass flow Hydrogen |  | #REF! | g/min | Mass fraction Hydrogen |  | #REF!
Mixture temperature |  | 725 | °C | Mixture specific heat |  | 6553.9858 | J/kgK | Mixture temperature |  | 145.6405 | °C | Mixture specific heat |  | 6139.7119 | J/kgK | Mixture temperature |  | 171.9388 | °C | Mixture temperature |  | #REF! | °C | Mixture specific heat |  | #REF! | J/kgK
Temperature H2O vapor |  | 725 | °C | Temperature H2 |  | 725 | °C | Temperature H2O vapor |  | 145.6405 | °C | Temperature H2 |  | 145.6405 | °C | Temperature H2O vapor |  | 171.9388 | °C | Temperature H2O vapor |  | #REF! | °C | Temperature H2 |  | #REF! | °C
|  | 998 | K |  |  | 998 | K |  |  | 418.6405 | K |  |  | 418.6405 | K |  |  | 444.9388 | K |  |  | #REF! | K |  |  | #REF! | K
[K] | [kJ/kgK] | [kJ/kgK] |  | [K] | [kJ/kgK] | [kJ/kgK] |  | [K] | [kJ/kgK] | [kJ/kgK] |  | [K] | [J/kgK] | [J/kgK] |  | [K] | [kJ/kgK] | [kJ/kgK] |  | [K] | [kJ/kgK] | [kJ/kgK] |  | [K] | [J/kgK] | [J/kgK]
175 | 1.85 | 0 |  | 175 | 13.12 | 0 |  | 175 | 1.85 | 0 |  | 175 | 13.12 | 0 |  | 175 | 1.85 | 0 |  | 175 | 1.85 | #REF! |  | 175 | 13.12 | #REF!
200 | 1.851 | 0 |  | 200 | 13.53 | 0 |  | 200 | 1.851 | 0 |  | 200 | 13.53 | 0 |  | 200 | 1.851 | 0 |  | 200 | 1.851 | #REF! |  | 200 | 13.53 | #REF!
225 | 1.852 | 0 |  | 225 | 13.83 | 0 |  | 225 | 1.852 | 0 |  | 225 | 13.83 | 0 |  | 225 | 1.852 | 0 |  | 225 | 1.852 | #REF! |  | 225 | 13.83 | #REF!
250 | 1.855 | 0 |  | 250 | 14.05 | 0 |  | 250 | 1.855 | 0 |  | 250 | 14.05 | 0 |  | 250 | 1.855 | 0 |  | 250 | 1.855 | #REF! |  | 250 | 14.05 | #REF!
275 | 1.859 | 0 |  | 275 | 14.2 | 0 |  | 275 | 1.859 | 0 |  | 275 | 14.2 | 0 |  | 275 | 1.859 | 0 |  | 275 | 1.859 | #REF! |  | 275 | 14.2 | #REF!
300 | 1.864 | 0 |  | 300 | 14.31 | 0 |  | 300 | 1.864 | 0 |  | 300 | 14.31 | 0 |  | 300 | 1.864 | 0 |  | 300 | 1.864 | #REF! |  | 300 | 14.31 | #REF!
325 | 1.871 | 0 |  | 325 | 14.38 | 0 |  | 325 | 1.871 | 0 |  | 325 | 14.38 | 0 |  | 325 | 1.871 | 0 |  | 325 | 1.871 | #REF! |  | 325 | 14.38 | #REF!
350 | 1.88 | 0 |  | 350 | 14.43 | 0 |  | 350 | 1.88 | 0 |  | 350 | 14.43 | 0 |  | 350 | 1.88 | 0 |  | 350 | 1.88 | #REF! |  | 350 | 14.43 | #REF!
375 | 1.89 | 0 |  | 375 | 14.46 | 0 |  | 375 | 1.89 | 0 |  | 375 | 14.46 | 0 |  | 375 | 1.89 | 0 |  | 375 | 1.89 | #REF! |  | 375 | 14.46 | #REF!
400 | 1.901 | 0 |  | 400 | 14.48 | 0 |  | 400 | 1.901 | 1.9103 |  | 400 | 14.48 | 14.4875 |  | 400 | 1.901 | 1.9235 |  | 400 | 1.901 | #REF! |  | 400 | 14.48 | #REF!
450 | 1.926 | 0 |  | 450 | 14.5 | 0 |  | 450 | 1.926 | 0 |  | 450 | 14.5 | 0 |  | 450 | 1.926 | 0 |  | 450 | 1.926 | #REF! |  | 450 | 14.5 | #REF!
500 | 1.954 | 0 |  | 500 | 14.51 | 0 |  | 500 | 1.954 | 0 |  | 500 | 14.51 | 0 |  | 500 | 1.954 | 0 |  | 500 | 1.954 | #REF! |  | 500 | 14.51 | #REF!
550 | 1.984 | 0 |  | 550 | 14.53 | 0 |  | 550 | 1.984 | 0 |  | 550 | 14.53 | 0 |  | 550 | 1.984 | 0 |  | 550 | 1.984 | #REF! |  | 550 | 14.53 | #REF!
600 | 2.015 | 0 |  | 600 | 14.55 | 0 |  | 600 | 2.015 | 0 |  | 600 | 14.55 | 0 |  | 600 | 2.015 | 0 |  | 600 | 2.015 | #REF! |  | 600 | 14.55 | #REF!
650 | 2.047 | 0 |  | 650 | 14.57 | 0 |  | 650 | 2.047 | 0 |  | 650 | 14.57 | 0 |  | 650 | 2.047 | 0 |  | 650 | 2.047 | #REF! |  | 650 | 14.57 | #REF!
700 | 2.08 | 0 |  | 700 | 14.6 | 0 |  | 700 | 2.08 | 0 |  | 700 | 14.6 | 0 |  | 700 | 2.08 | 0 |  | 700 | 2.08 | #REF! |  | 700 | 14.6 | #REF!
750 | 2.113 | 0 |  | 750 | 14.65 | 0 |  | 750 | 2.113 | 0 |  | 750 | 14.65 | 0 |  | 750 | 2.113 | 0 |  | 750 | 2.113 | #REF! |  | 750 | 14.65 | #REF!
800 | 2.147 | 0 |  | 800 | 14.71 | 0 |  | 800 | 2.147 | 0 |  | 800 | 14.71 | 0 |  | 800 | 2.147 | 0 |  | 800 | 2.147 | #REF! |  | 800 | 14.71 | #REF!
850 | 2.182 | 0 |  | 850 | 14.77 | 0 |  | 850 | 2.182 | 0 |  | 850 | 14.77 | 0 |  | 850 | 2.182 | 0 |  | 850 | 2.182 | #REF! |  | 850 | 14.77 | #REF!
900 | 2.217 | 0 |  | 900 | 14.83 | 0 |  | 900 | 2.217 | 0 |  | 900 | 14.83 | 0 |  | 900 | 2.217 | 0 |  | 900 | 2.217 | #REF! |  | 900 | 14.83 | #REF!
950 | 2.252 | 2.2866 |  | 950 | 14.9 | 14.9768 |  | 950 | 2.252 | 0 |  | 950 | 14.9 | 0 |  | 950 | 2.252 | 0 |  | 950 | 2.252 | #REF! |  | 950 | 14.9 | #REF!
1000 | 2.288 | 0 |  | 1000 | 14.98 | 0 |  | 1000 | 2.288 | 0 |  | 1000 | 14.98 | 0 |  | 1000 | 2.288 | 0 |  | 1000 | 2.288 | #REF! |  | 1000 | 14.98 | #REF!
1050 | 2.323 | 0 |  | 1050 | 15.06 | 0 |  | 1050 | 2.323 | 0 |  | 1050 | 15.06 | 0 |  | 1050 | 2.323 | 0 |  | 1050 | 2.323 | #REF! |  | 1050 | 15.06 | #REF!
1100 | 2.358 | 0 |  | 1100 | 15.15 | 0 |  | 1100 | 2.358 | 0 |  | 1100 | 15.15 | 0 |  | 1100 | 2.358 | 0 |  | 1100 | 2.358 | #REF! |  | 1100 | 15.15 | #REF!
1150 | 2.392 | 0 |  | 1150 | 15.25 | 0 |  | 1150 | 2.392 | 0 |  | 1150 | 15.25 | 0 |  | 1150 | 2.392 | 0 |  | 1150 | 2.392 | #REF! |  | 1150 | 15.25 | #REF!
1200 | 2.425 | 0 |  | 1200 | 15.34 | 0 |  | 1200 | 2.425 | 0 |  | 1200 | 15.34 | 0 |  | 1200 | 2.425 | 0 |  | 1200 | 2.425 | #REF! |  | 1200 | 15.34 | #REF!
1250 | 2.458 | 0 |  | 1250 | 15.44 | 0 |  | 1250 | 2.458 | 0 |  | 1250 | 15.44 | 0 |  | 1250 | 2.458 | 0 |  | 1250 | 2.458 | #REF! |  | 1250 | 15.44 | #REF!
1300 | 2.49 | 0 |  | 1300 | 15.54 | 0 |  | 1300 | 2.49 | 0 |  | 1300 | 15.54 | 0 |  | 1300 | 2.49 | 0 |  | 1300 | 2.49 | #REF! |  | 1300 | 15.54 | #REF!
1350 | 2.521 | 0 |  | 1350 | 15.65 | 0 |  | 1350 | 2.521 | 0 |  | 1350 | 15.65 | 0 |  | 1350 | 2.521 | 0 |  | 1350 | 2.521 | #REF! |  | 1350 | 15.65 | #REF!
1400 | 2.552 | 0 |  | 1400 | 15.77 | 0 |  | 1400 | 2.552 | 0 |  | 1400 | 15.77 | 0 |  | 1400 | 2.552 | 0 |  | 1400 | 2.552 | #REF! |  | 1400 | 15.77 | #REF!
1500 | 2.609 | 0 |  | 1500 | 16.02 | 0 |  | 1500 | 2.609 | 0 |  | 1500 | 16.02 | 0 |  | 1500 | 2.609 | 0 |  | 1500 | 2.609 | #REF! |  | 1500 | 16.02 | #REF!
1600 | 2.662 | 0 |  | 1600 | 16.23 | 0 |  | 1600 | 2.662 | 0 |  | 1600 | 16.23 | 0 |  | 1600 | 2.662 | 0 |  | 1600 | 2.662 | #REF! |  | 1600 | 16.23 | #REF!
1700 | 2.711 | 0 |  | 1700 | 16.44 | 0 |  | 1700 | 2.711 | 0 |  | 1700 | 16.44 | 0 |  | 1700 | 2.711 | 0 |  | 1700 | 2.711 | #REF! |  | 1700 | 16.44 | #REF!
Specific heat |  | 2286.56 | J/kgK | Specific heat |  | 14976.8 | J/kgK | Specific heat |  | 1910.3202 | J/kgK | Specific heat |  | 14487.4562 | J/kgK | Specific heat |  | 1923.4694 | J/kgK | Specific heat |  | #REF! | J/kgK | Specific heat |  | #REF! | J/kgK

## Interpolation 3 (hidden)
HE 3: Hot H2O vapor + CH4 outlet | [15 empty] | Heater (Catalyst): Cold H2 + CO2 + H20 inlet | [15 empty] | CON 2: Hot H2O vapor + H2 + CO2 + CH4 inlet | [15 empty] | Heater (Catalyst): Cold H2O vapor + H2 + CO2 inlet | [15 empty] | HE2: Cold H2O vapor + CO2 +CO+H2 | [15 empty] | Heater 2: H2O vapor + CO2 +CO+H2 | [15 empty] | HE3: Cold H2+CO2 mixture | [15 empty] | HE5: CO2 | [6 empty] | Gas supply: CO2 | [6 empty] | Recirculation: H2O vapor + CO2 +CO+H2 | [15 empty] | Recirculation: H2O vapor + CO2 +CO+H2 | [15 empty] | HE 5: Cold CH4 mixture inlet | [15 empty] | HE 5: Hot CH4 mixture inlet | [15 empty] | HE 5: Heater 6 | [15 empty] | CON 3: Hot H2O vapor + H2 + CO2 + CH4 inlet | [15 empty] | CON 4: Hot H2O vapor + H2 + CO2 + CH4 inlet | [15 empty] | HE6: Hot H2O vapor + CH4 inlet | [15 empty] | HE7: Hot H2O vapor + CH4 inlet
Mass flow H2O vapor |  | 5.7649 | g/min | Mass fraction H2O vapor |  | 0.60678 | [9 empty] | Mass flow H2O vapor |  | 0.21618 | g/min | Mass fraction H2O vapor |  | 0.022557 | [9 empty] | Mass flow H2O |  | 5.7649 | g/min | Mass fraction H2O |  | 0.60678 | [9 empty] | Mass flow H2O vapor |  | 0.21618 | g/min | Mass fraction H2O vapor |  | 0.022557 | [9 empty] | Mass flow H2O vapor |  | 16.2426 | g/min | Mass fraction H2O vapor |  | 0.98801 | [9 empty] | Mass flow H2O vapor |  | 16.2426 | g/min | Mass fraction H2O vapor |  | 0.98801 | [9 empty] | Mass flow H2O |  | 0.21618 | g/min | Mass fraction H2O |  | 0.022557 | [9 empty] | Mass flow H2O vapor |  | #REF! | g/min | Mass fraction H2O vapor | #REF! |  | Mass flow H2O vapor |  | 0 | g/min | Mass fraction H2O vapor | 0 |  | Mass flow H2O vapor |  | 0.38913 | g/min | Mass fraction H2O vapor |  | 0.66372 | [9 empty] | Mass flow H2O vapor |  | 0.21618 | g/min | Mass fraction H2O vapor |  | 0.13008 | [9 empty] | Mass flow H2O |  | 0.21618 | g/min | Mass fraction H2O |  | 0.0547 | [9 empty] | Mass flow H2O vapor |  | 1.0809 | g/min | Mass fraction H2O vapor |  | 0.2724 | [9 empty] | Mass flow H2O vapor |  | 0.21618 | g/min | Mass fraction H2O vapor |  | 0.0547 | [9 empty] | Mass flow H2O vapor |  | 4.168 | g/min | Mass fraction H2O vapor |  | 0.52733 | [9 empty] | Mass flow H2O vapor |  | 1.0809 | g/min | Mass fraction H2O vapor |  | 0.2724 | [9 empty] | Mass flow H2O vapor |  | 1.0809 | g/min | Mass fraction H2O vapor |  | 0.2724 | [9 empty] | Mass flow H2O vapor |  | #REF! | g/min | Mass fraction H2O vapor |  | #REF!
Mass flow H2 |  | 0.19352 | g/min | Mass fraction H2 |  | 0.020369 | [9 empty] | Mass flow H2 |  | 1.4458 | g/min | Mass fraction H2 |  | 0.15086 | [9 empty] | Mass flow H2 |  | 0.19352 | g/min | Mass fraction H2 |  | 0.020369 | [9 empty] | Mass flow H2 |  | 1.4458 | g/min | Mass fraction H2 |  | 0.15086 | [9 empty] | Mass flow H2 |  | 0.19715 | g/min | Mass fraction H2 |  | 0.011992 | [9 empty] | Mass flow H2 |  | 0.19715 | g/min | Mass fraction H2 |  | 0.011992 | [9 empty] | Mass flow H2 |  | 1.4458 | g/min | Mass fraction H2 |  | 0.15086 | [9 empty] | Mass flow H2 |  | #REF! | g/min | Mass fraction H2 | #REF! |  | Mass flow H2 |  | 0 | g/min | Mass fraction H2 | 0 |  | Mass flow H2 |  | 0.19715 | g/min | Mass fraction H2 |  | 0.33628 | [9 empty] | Mass flow H2 |  | 1.4458 | g/min | Mass fraction H2 |  | 0.86992 | [9 empty] | Mass flow H2 |  | 0.19352 | g/min | Mass fraction H2 |  | 0.048967 | [9 empty] | Mass flow H2 |  |  | g/min | Mass fraction H2 |  | 0 | [9 empty] | Mass flow H2 |  | 0.19352 | g/min | Mass fraction H2 |  | 0.048967 | [9 empty] | Mass flow H2 |  | 0.19352 | g/min | Mass fraction H2 |  | 0.024484 | [9 empty] | Mass flow H2 |  | 0 | g/min | Mass fraction H2 |  | 0 | [9 empty] | Mass flow H2 |  |  | g/min | Mass fraction H2 |  | 0 | [9 empty] | Mass flow H2 |  | #REF! | g/min | Mass fraction H2 |  | #REF!
Mass flow CO2 |  | 1.0562 | g/min | Mass fraction CO2 |  | 0.11117 | [9 empty] | Mass flow CO2 |  | 7.9218 | g/min | Mass fraction CO2 |  | 0.82658 | [9 empty] | Mass flow CO2 |  | 1.0562 | g/min | Mass fraction CO2 |  | 0.11117 | [9 empty] | Mass flow CO2 |  | 7.9218 | g/min | Mass fraction CO2 |  | 0.82658 | [9 empty] | Mass flow CO2 |  |  | g/min | Mass fraction CO2 | [11 empty] | Mass flow CO2 |  |  | g/min | Mass fraction CO2 |  | 0 | [9 empty] | Mass flow CO2 |  | 7.9218 | g/min | Mass fraction CO2 |  | 0.82658 | [9 empty] | Mass flow CO2 |  | 7.9218 | g/min | Mass fraction CO2 | #REF! |  | Mass flow CO2 |  | 7.9218 | g/min | Mass fraction CO2 | 1 |  | Mass flow CO2 |  | 0 | g/min | Mass fraction CO2 |  | 0 | [9 empty] | Mass flow CO2 |  | 0 | g/min | Mass fraction CO2 |  | 0 | [9 empty] | Mass flow CO2 |  | 1.0562 | g/min | Mass fraction CO2 |  | 0.26726 | [9 empty] | Mass flow CO2 |  |  | g/min | Mass fraction CO2 |  | 0 | [9 empty] | Mass flow CO2 |  | 1.0562 | g/min | Mass fraction CO2 |  | 0.26726 | [9 empty] | Mass flow CO2 |  | 1.0562 | g/min | Mass fraction CO2 |  | 0.13363 | [9 empty] | Mass flow CO2 |  | 0 | g/min | Mass fraction CO2 |  | 0 | [9 empty] | Mass flow CO2 |  |  | g/min | Mass fraction CO2 |  | 0 | [9 empty] | Mass flow CO2 |  | #REF! | g/min | Mass fraction CO2 |  | #REF!
Mass flow CH4 |  | 2.4862 | g/min | Mass fraction CH4 |  | 0.26168 | [9 empty] | Mass flow CO |  | 0 | g/min | Mass fraction CO |  | 0 | [9 empty] | Mass flow CH4 |  | 2.4862 | g/min | Mass fraction CH4 |  | 0.26168 | [9 empty] | Mass flow CO |  | 0 | g/min | Mass fraction CO |  | 0 | [9 empty] | Mass flow CO |  |  | g/min | Mass fraction CO | [11 empty] | Mass flow CO |  |  | g/min | Mass fraction CO |  | 0 | [9 empty] | Mass flow CO |  | 0 | g/min | Mass fraction CO |  | 0 | [9 empty] | Mass flow CO |  | #REF! | g/min | Mass fraction CO | #REF! |  | Mass flow CO |  | 0 | g/min | Mass fraction CO | 0 |  | Mass flow CO |  | 0 | g/min | Mass fraction CO |  | 0 | [9 empty] | Mass flow CO |  | 0 | g/min | Mass fraction CO |  | 0 | [9 empty] | Mass flow CH4 |  | 2.4862 | g/min | Mass fraction CH4 |  | 0.62908 | [9 empty] | Mass flow CH4 |  | 2.8872 | g/min | Mass fraction CH4 |  | 0.7276 | [9 empty] | Mass flow CH4 |  | 2.4862 | g/min | Mass fraction CH4 |  | 0.62908 | [9 empty] | Mass flow CH4 |  | 2.4862 | g/min | Mass fraction CH4 |  | 0.31455 | [9 empty] | Mass flow CH4 |  | 2.8872 | g/min | Mass fraction CH4 |  | 0.7276 | [9 empty] | Mass flow CH4 |  | 2.8872 | g/min | Mass fraction CH4 |  | 0.7276 | [9 empty] | Mass flow CH4 |  | #REF! | g/min | Mass fraction CH4 |  | #REF!
Mixture temperature |  | 230 | °C | Mixture specific heat |  | 2354.1597 | J/kgK | [8 empty] | Mixture temperature |  | 224.5032 | °C | Mixture specific heat |  | 3069.5911 | J/kgK | [8 empty] | Mixture temperature |  | 207.3835 | °C | Mixture specific heat |  | 2322.5135 | J/kgK | [8 empty] | Mixture temperature |  | 219.0064 | °C | Mixture specific heat |  | 3066.0844 | J/kgK | [8 empty] | Mixture temperature |  | 169.3475 | °C | Mixture specific heat |  | 2072.9763 | J/kgK | [8 empty] | Mixture temperature |  | 703.6843 | °C | Mixture specific heat |  | 2423.1751 | J/kgK | [8 empty] | Mixture temperature |  | 201.7294 | °C | Mixture specific heat |  | 3055.0627 | J/kgK | [8 empty] | Mixture temperature |  | 22 | °C | Mixture specific heat | 840.6 | J/kgK | Mixture temperature |  | 79.7334 | °C | Mixture specific heat | 897.5147 | J/kgK | Mixture temperature |  | 147.3989 | °C | Mixture specific heat |  | 6140.532 | J/kgK | [8 empty] | Mixture temperature |  | 58.2415 | °C | Mixture specific heat |  | 12764.0261 | J/kgK | [8 empty] | Mixture temperature |  | 108.3502 | °C | Mixture specific heat |  | 2608.0797 | J/kgK | [8 empty] | Mixture temperature |  | 267.9329 | °C | Mixture specific heat |  | 2751.1919 | J/kgK | [8 empty] | Mixture temperature |  | 236.0164 | °C | Mixture specific heat |  | 2928.7936 | J/kgK | [8 empty] | Mixture temperature |  | 113.1692 | °C | Mixture specific heat |  | 2257.2371 | J/kgK | [8 empty] | Mixture temperature |  | 147.3948 | °C | Mixture specific heat |  | 2410.6276 | J/kgK | [8 empty] | Mixture temperature |  | 443 | °C | Mixture specific heat |  | 3228.4675 | J/kgK | [8 empty] | Mixture temperature |  | #REF! | °C | Mixture specific heat |  | #REF! | J/kgK
Temperature H2O vapor |  | 230 | °C | Temperature H2 |  | 230 | °C | Temperature CO2 |  | 230 | °C | Temperature CH4 |  | 230 | °C | Temperature H2O vapor |  | 224.5032 | °C | Temperature H2 |  | 224.5032 | °C | Temperature CO2 |  | 224.5032 | °C | Temperature CO |  | 224.5032 | °C | Temperature H2O vapor |  | 207.3835 | °C | Temperature H2 |  | 207.3835 | °C | Temperature CO2 |  | 207.3835 | °C | Temperature CH4 |  | 207.3835 | °C | Temperature H2O vapor |  | 219.0064 | °C | Temperature H2 |  | 219.0064 | °C | Temperature CO2 |  | 219.0064 | °C | Temperature CO |  | 219.0064 | °C | Temperature H2O vapor |  | 169.3475 | °C | Temperature H2 |  | 169.3475 | °C | Temperature CO2 |  | 169.3475 | °C | Temperature CO |  | 169.3475 | °C | Temperature H2O vapor |  | 703.6843 | °C | Temperature H2 |  | 703.6843 | °C | Temperature CO2 |  | 703.6843 | °C | Temperature CO |  | 703.6843 | °C | Temperature H2O vapor |  | 201.7294 | °C | Temperature H2 |  | 201.7294 | °C | Temperature CO2 |  | 201.7294 | °C | Temperature CO |  | 201.7294 | °C | Temperature CO2 |  | 22 | °C |  |  |  | Temperature CO2 |  | 79.7334 | °C |  |  |  | Temperature H2O vapor |  | 147.3989 | °C | Temperature H2 |  | 147.3989 | °C | Temperature CO2 |  | 147.3989 | °C | Temperature CO |  | 147.3989 | °C | Temperature H2O vapor |  | 58.2415 | °C | Temperature H2 |  | 58.2415 | °C | Temperature CO2 |  | 58.2415 | °C | Temperature CO |  | 58.2415 | °C | Temperature H2O vapor |  | 108.3502 | °C | Temperature H2 |  | 108.3502 | °C | Temperature CO2 |  | 108.3502 | °C | Temperature CH4 |  | 108.3502 | °C | Temperature H2O vapor |  | 267.9329 | °C | Temperature H2 |  | 267.9329 | °C | Temperature CO2 |  | 267.9329 | °C | Temperature CH4 |  | 267.9329 | °C | Temperature H2O vapor |  | 236.0164 | °C | Temperature H2 |  | 236.0164 | °C | Temperature CO2 |  | 236.0164 | °C | Temperature CH4 |  | 236.0164 | °C | Temperature H2O vapor |  | 113.1692 | °C | Temperature H2 |  | 113.1692 | °C | Temperature CO2 |  | 113.1692 | °C | Temperature CH4 |  | 113.1692 | °C | Temperature H2O vapor |  | 147.3948 | °C | Temperature H2 |  | 147.3948 | °C | Temperature CO2 |  | 147.3948 | °C | Temperature CH4 |  | 147.3948 | °C | Temperature H2O vapor |  | 443 | °C | Temperature H2 |  | 443 | °C | Temperature CO2 |  | 443 | °C | Temperature CH4 |  | 443 | °C | Temperature H2O vapor |  | #REF! | °C | Temperature H2 |  | #REF! | °C | Temperature CO2 |  | #REF! | °C | Temperature CH4 |  | #REF! | °C
|  | 503 | K |  |  | 503 | K |  |  | 503 | K |  |  | 503 | K |  |  | 497.5032 | K |  |  | 497.5032 | K |  |  | 497.5032 | K |  |  | 497.5032 | K |  |  | 480.3835 | K |  |  | 480.3835 | K |  |  | 480.3835 | K |  |  | 480.3835 | K |  |  | 492.0064 | K |  |  | 492.0064 | K |  |  | 492.0064 | K |  |  | 492.0064 | K |  |  | 442.3475 | K |  |  | 442.3475 | K |  |  | 442.3475 | K |  |  | 442.3475 | K |  |  | 976.6843 | K |  |  | 976.6843 | K |  |  | 976.6843 | K |  |  | 976.6843 | K |  |  | 474.7294 | K |  |  | 474.7294 | K |  |  | 474.7294 | K |  |  | 474.7294 | K |  |  | 295 | K | [5 empty] | 352.7334 | K | [5 empty] | 420.3989 | K |  |  | 420.3989 | K |  |  | 420.3989 | K |  |  | 420.3989 | K |  |  | 331.2415 | K |  |  | 331.2415 | K |  |  | 331.2415 | K |  |  | 331.2415 | K |  |  | 381.3502 | K |  |  | 381.3502 | K |  |  | 381.3502 | K |  |  | 381.3502 | K |  |  | 540.9329 | K |  |  | 540.9329 | K |  |  | 540.9329 | K |  |  | 540.9329 | K |  |  | 509.0164 | K |  |  | 509.0164 | K |  |  | 509.0164 | K |  |  | 509.0164 | K |  |  | 386.1692 | K |  |  | 386.1692 | K |  |  | 386.1692 | K |  |  | 386.1692 | K |  |  | 420.3948 | K |  |  | 420.3948 | K |  |  | 420.3948 | K |  |  | 420.3948 | K |  |  | 716 | K |  |  | 716 | K |  |  | 716 | K |  |  | 716 | K |  |  | #REF! | K |  |  | #REF! | K |  |  | #REF! | K |  |  | #REF! | K
[K] | [kJ/kgK] | [kJ/kgK] |  | [K] | [kJ/kgK] | [kJ/kgK] |  | [K] | [kJ/kgK] | [kJ/kgK] |  | [K] | [kJ/kgK] | [kJ/kgK] |  | [K] | [kJ/kgK] | [kJ/kgK] |  | [K] | [kJ/kgK] | [kJ/kgK] |  | [K] | [kJ/kgK] | [kJ/kgK] |  | [K] | [kJ/kgK] | [kJ/kgK] |  | [K] | [kJ/kgK] | [kJ/kgK] |  | [K] | [kJ/kgK] | [kJ/kgK] |  | [K] | [kJ/kgK] | [kJ/kgK] |  | [K] | [kJ/kgK] | [kJ/kgK] |  | [K] | [kJ/kgK] | [kJ/kgK] |  | [K] | [kJ/kgK] | [kJ/kgK] |  | [K] | [kJ/kgK] | [kJ/kgK] |  | [K] | [kJ/kgK] | [kJ/kgK] |  | [K] | [kJ/kgK] | [kJ/kgK] |  | [K] | [kJ/kgK] | [kJ/kgK] |  | [K] | [kJ/kgK] | [kJ/kgK] |  | [K] | [kJ/kgK] | [kJ/kgK] |  | [K] | [kJ/kgK] | [kJ/kgK] |  | [K] | [kJ/kgK] | [kJ/kgK] |  | [K] | [kJ/kgK] | [kJ/kgK] |  | [K] | [kJ/kgK] | [kJ/kgK] |  | [K] | [kJ/kgK] | [kJ/kgK] |  | [K] | [kJ/kgK] | [kJ/kgK] |  | [K] | [kJ/kgK] | [kJ/kgK] |  | [K] | [kJ/kgK] | [kJ/kgK] |  | [K] | [kJ/kgK] | [kJ/kgK] |  |  |  |  | [K] | [kJ/kgK] | [kJ/kgK] |  |  |  |  | [K] | [kJ/kgK] | [kJ/kgK] |  | [K] | [kJ/kgK] | [kJ/kgK] |  | [K] | [kJ/kgK] | [kJ/kgK] |  | [K] | [kJ/kgK] | [kJ/kgK] |  | [K] | [kJ/kgK] | [kJ/kgK] |  | [K] | [kJ/kgK] | [kJ/kgK] |  | [K] | [kJ/kgK] | [kJ/kgK] |  | [K] | [kJ/kgK] | [kJ/kgK] |  | [K] | [kJ/kgK] | [kJ/kgK] |  | [K] | [kJ/kgK] | [kJ/kgK] |  | [K] | [kJ/kgK] | [kJ/kgK] |  | [K] | [kJ/kgK] | [kJ/kgK] |  | [K] | [kJ/kgK] | [kJ/kgK] |  | [K] | [kJ/kgK] | [kJ/kgK] |  | [K] | [kJ/kgK] | [kJ/kgK] |  | [K] | [kJ/kgK] | [kJ/kgK] |  | [K] | [kJ/kgK] | [kJ/kgK] |  | [K] | [kJ/kgK] | [kJ/kgK] |  | [K] | [kJ/kgK] | [kJ/kgK] |  | [K] | [kJ/kgK] | [kJ/kgK] |  | [K] | [kJ/kgK] | [kJ/kgK] |  | [K] | [kJ/kgK] | [kJ/kgK] |  | [K] | [kJ/kgK] | [kJ/kgK] |  | [K] | [kJ/kgK] | [kJ/kgK] |  | [K] | [kJ/kgK] | [kJ/kgK] |  | [K] | [kJ/kgK] | [kJ/kgK] |  | [K] | [kJ/kgK] | [kJ/kgK] |  | [K] | [kJ/kgK] | [kJ/kgK] |  | [K] | [kJ/kgK] | [kJ/kgK] |  | [K] | [kJ/kgK] | [kJ/kgK] |  | [K] | [kJ/kgK] | [kJ/kgK] |  | [K] | [kJ/kgK] | [kJ/kgK] |  | [K] | [kJ/kgK] | [kJ/kgK] |  | [K] | [kJ/kgK] | [kJ/kgK] |  | [K] | [kJ/kgK] | [kJ/kgK] |  | [K] | [kJ/kgK] | [kJ/kgK]
175 | 1.85 | 0 |  | 175 | 13.12 | 0 |  | 175 | 0.709 | 0 |  | 200 | 2.087 | 0 |  | 175 | 1.85 | 0 |  | 175 | 13.12 | 0 |  | 175 | 0.709 | 0 |  | 175 | 1.039 | 0 |  | 175 | 1.85 | 0 |  | 175 | 13.12 | 0 |  | 175 | 0.709 | 0 |  | 200 | 2.087 | 0 |  | 175 | 1.85 | 0 |  | 175 | 13.12 | 0 |  | 175 | 0.709 | 0 |  | 175 | 1.039 | 0 |  | 175 | 1.85 | 0 |  | 175 | 13.12 | 0 |  | 175 | 0.709 | 0 |  | 175 | 1.039 | 0 |  | 175 | 1.85 | 0 |  | 175 | 13.12 | 0 |  | 175 | 0.709 | 0 |  | 175 | 1.039 | 0 |  | 175 | 1.85 | 0 |  | 175 | 13.12 | 0 |  | 175 | 0.709 | 0 |  | 175 | 1.039 | 0 |  | 175 | 0.709 | 0 |  |  |  |  | 175 | 0.709 | 0 |  |  |  |  | 175 | 1.85 | 0 |  | 175 | 13.12 | 0 |  | 175 | 0.709 | 0 |  | 175 | 1.039 | 0 |  | 175 | 1.85 | 0 |  | 175 | 13.12 | 0 |  | 175 | 0.709 | 0 |  | 175 | 1.039 | 0 |  | 175 | 1.85 | 0 |  | 175 | 13.12 | 0 |  | 175 | 0.709 | 0 |  | 200 | 2.087 | 0 |  | 175 | 1.85 | 0 |  | 175 | 13.12 | 0 |  | 175 | 0.709 | 0 |  | 200 | 2.087 | 0 |  | 175 | 1.85 | 0 |  | 175 | 13.12 | 0 |  | 175 | 0.709 | 0 |  | 200 | 2.087 | 0 |  | 175 | 1.85 | 0 |  | 175 | 13.12 | 0 |  | 175 | 0.709 | 0 |  | 200 | 2.087 | 0 |  | 175 | 1.85 | 0 |  | 175 | 13.12 | 0 |  | 175 | 0.709 | 0 |  | 200 | 2.087 | 0 |  | 175 | 1.85 | 0 |  | 175 | 13.12 | 0 |  | 175 | 0.709 | 0 |  | 200 | 2.087 | 0 |  | 175 | 1.85 | #REF! |  | 175 | 13.12 | #REF! |  | 175 | 0.709 | #REF! |  | 200 | 2.087 | #REF!
200 | 1.851 | 0 |  | 200 | 13.53 | 0 |  | 200 | 0.735 | 0 |  | 225 | 2.121 | 0 |  | 200 | 1.851 | 0 |  | 200 | 13.53 | 0 |  | 200 | 0.735 | 0 |  | 200 | 1.039 | 0 |  | 200 | 1.851 | 0 |  | 200 | 13.53 | 0 |  | 200 | 0.735 | 0 |  | 225 | 2.121 | 0 |  | 200 | 1.851 | 0 |  | 200 | 13.53 | 0 |  | 200 | 0.735 | 0 |  | 200 | 1.039 | 0 |  | 200 | 1.851 | 0 |  | 200 | 13.53 | 0 |  | 200 | 0.735 | 0 |  | 200 | 1.039 | 0 |  | 200 | 1.851 | 0 |  | 200 | 13.53 | 0 |  | 200 | 0.735 | 0 |  | 200 | 1.039 | 0 |  | 200 | 1.851 | 0 |  | 200 | 13.53 | 0 |  | 200 | 0.735 | 0 |  | 200 | 1.039 | 0 |  | 200 | 0.735 | 0 |  |  |  |  | 200 | 0.735 | 0 |  |  |  |  | 200 | 1.851 | 0 |  | 200 | 13.53 | 0 |  | 200 | 0.735 | 0 |  | 200 | 1.039 | 0 |  | 200 | 1.851 | 0 |  | 200 | 13.53 | 0 |  | 200 | 0.735 | 0 |  | 200 | 1.039 | 0 |  | 200 | 1.851 | 0 |  | 200 | 13.53 | 0 |  | 200 | 0.735 | 0 |  | 225 | 2.121 | 0 |  | 200 | 1.851 | 0 |  | 200 | 13.53 | 0 |  | 200 | 0.735 | 0 |  | 225 | 2.121 | 0 |  | 200 | 1.851 | 0 |  | 200 | 13.53 | 0 |  | 200 | 0.735 | 0 |  | 225 | 2.121 | 0 |  | 200 | 1.851 | 0 |  | 200 | 13.53 | 0 |  | 200 | 0.735 | 0 |  | 225 | 2.121 | 0 |  | 200 | 1.851 | 0 |  | 200 | 13.53 | 0 |  | 200 | 0.735 | 0 |  | 225 | 2.121 | 0 |  | 200 | 1.851 | 0 |  | 200 | 13.53 | 0 |  | 200 | 0.735 | 0 |  | 225 | 2.121 | 0 |  | 200 | 1.851 | #REF! |  | 200 | 13.53 | #REF! |  | 200 | 0.735 | #REF! |  | 225 | 2.121 | #REF!
225 | 1.852 | 0 |  | 225 | 13.83 | 0 |  | 225 | 0.763 | 0 |  | 250 | 2.156 | 0 |  | 225 | 1.852 | 0 |  | 225 | 13.83 | 0 |  | 225 | 0.763 | 0 |  | 225 | 1.039 | 0 |  | 225 | 1.852 | 0 |  | 225 | 13.83 | 0 |  | 225 | 0.763 | 0 |  | 250 | 2.156 | 0 |  | 225 | 1.852 | 0 |  | 225 | 13.83 | 0 |  | 225 | 0.763 | 0 |  | 225 | 1.039 | 0 |  | 225 | 1.852 | 0 |  | 225 | 13.83 | 0 |  | 225 | 0.763 | 0 |  | 225 | 1.039 | 0 |  | 225 | 1.852 | 0 |  | 225 | 13.83 | 0 |  | 225 | 0.763 | 0 |  | 225 | 1.039 | 0 |  | 225 | 1.852 | 0 |  | 225 | 13.83 | 0 |  | 225 | 0.763 | 0 |  | 225 | 1.039 | 0 |  | 225 | 0.763 | 0 |  |  |  |  | 225 | 0.763 | 0 |  |  |  |  | 225 | 1.852 | 0 |  | 225 | 13.83 | 0 |  | 225 | 0.763 | 0 |  | 225 | 1.039 | 0 |  | 225 | 1.852 | 0 |  | 225 | 13.83 | 0 |  | 225 | 0.763 | 0 |  | 225 | 1.039 | 0 |  | 225 | 1.852 | 0 |  | 225 | 13.83 | 0 |  | 225 | 0.763 | 0 |  | 250 | 2.156 | 0 |  | 225 | 1.852 | 0 |  | 225 | 13.83 | 0 |  | 225 | 0.763 | 0 |  | 250 | 2.156 | 0 |  | 225 | 1.852 | 0 |  | 225 | 13.83 | 0 |  | 225 | 0.763 | 0 |  | 250 | 2.156 | 0 |  | 225 | 1.852 | 0 |  | 225 | 13.83 | 0 |  | 225 | 0.763 | 0 |  | 250 | 2.156 | 0 |  | 225 | 1.852 | 0 |  | 225 | 13.83 | 0 |  | 225 | 0.763 | 0 |  | 250 | 2.156 | 0 |  | 225 | 1.852 | 0 |  | 225 | 13.83 | 0 |  | 225 | 0.763 | 0 |  | 250 | 2.156 | 0 |  | 225 | 1.852 | #REF! |  | 225 | 13.83 | #REF! |  | 225 | 0.763 | #REF! |  | 250 | 2.156 | #REF!
250 | 1.855 | 0 |  | 250 | 14.05 | 0 |  | 250 | 0.791 | 0 |  | 275 | 2.191 | 0 |  | 250 | 1.855 | 0 |  | 250 | 14.05 | 0 |  | 250 | 0.791 | 0 |  | 250 | 1.039 | 0 |  | 250 | 1.855 | 0 |  | 250 | 14.05 | 0 |  | 250 | 0.791 | 0 |  | 275 | 2.191 | 0 |  | 250 | 1.855 | 0 |  | 250 | 14.05 | 0 |  | 250 | 0.791 | 0 |  | 250 | 1.039 | 0 |  | 250 | 1.855 | 0 |  | 250 | 14.05 | 0 |  | 250 | 0.791 | 0 |  | 250 | 1.039 | 0 |  | 250 | 1.855 | 0 |  | 250 | 14.05 | 0 |  | 250 | 0.791 | 0 |  | 250 | 1.039 | 0 |  | 250 | 1.855 | 0 |  | 250 | 14.05 | 0 |  | 250 | 0.791 | 0 |  | 250 | 1.039 | 0 |  | 250 | 0.791 | 0 |  |  |  |  | 250 | 0.791 | 0 |  |  |  |  | 250 | 1.855 | 0 |  | 250 | 14.05 | 0 |  | 250 | 0.791 | 0 |  | 250 | 1.039 | 0 |  | 250 | 1.855 | 0 |  | 250 | 14.05 | 0 |  | 250 | 0.791 | 0 |  | 250 | 1.039 | 0 |  | 250 | 1.855 | 0 |  | 250 | 14.05 | 0 |  | 250 | 0.791 | 0 |  | 275 | 2.191 | 0 |  | 250 | 1.855 | 0 |  | 250 | 14.05 | 0 |  | 250 | 0.791 | 0 |  | 275 | 2.191 | 0 |  | 250 | 1.855 | 0 |  | 250 | 14.05 | 0 |  | 250 | 0.791 | 0 |  | 275 | 2.191 | 0 |  | 250 | 1.855 | 0 |  | 250 | 14.05 | 0 |  | 250 | 0.791 | 0 |  | 275 | 2.191 | 0 |  | 250 | 1.855 | 0 |  | 250 | 14.05 | 0 |  | 250 | 0.791 | 0 |  | 275 | 2.191 | 0 |  | 250 | 1.855 | 0 |  | 250 | 14.05 | 0 |  | 250 | 0.791 | 0 |  | 275 | 2.191 | 0 |  | 250 | 1.855 | #REF! |  | 250 | 14.05 | #REF! |  | 250 | 0.791 | #REF! |  | 275 | 2.191 | #REF!
275 | 1.859 | 0 |  | 275 | 14.2 | 0 |  | 275 | 0.819 | 0 |  | 300 | 2.226 | 0 |  | 275 | 1.859 | 0 |  | 275 | 14.2 | 0 |  | 275 | 0.819 | 0 |  | 275 | 1.04 | 0 |  | 275 | 1.859 | 0 |  | 275 | 14.2 | 0 |  | 275 | 0.819 | 0 |  | 300 | 2.226 | 0 |  | 275 | 1.859 | 0 |  | 275 | 14.2 | 0 |  | 275 | 0.819 | 0 |  | 275 | 1.04 | 0 |  | 275 | 1.859 | 0 |  | 275 | 14.2 | 0 |  | 275 | 0.819 | 0 |  | 275 | 1.04 | 0 |  | 275 | 1.859 | 0 |  | 275 | 14.2 | 0 |  | 275 | 0.819 | 0 |  | 275 | 1.04 | 0 |  | 275 | 1.859 | 0 |  | 275 | 14.2 | 0 |  | 275 | 0.819 | 0 |  | 275 | 1.04 | 0 |  | 275 | 0.819 | 0.8406 |  |  |  |  | 275 | 0.819 | 0 |  |  |  |  | 275 | 1.859 | 0 |  | 275 | 14.2 | 0 |  | 275 | 0.819 | 0 |  | 275 | 1.04 | 0 |  | 275 | 1.859 | 0 |  | 275 | 14.2 | 0 |  | 275 | 0.819 | 0 |  | 275 | 1.04 | 0 |  | 275 | 1.859 | 0 |  | 275 | 14.2 | 0 |  | 275 | 0.819 | 0 |  | 300 | 2.226 | 0 |  | 275 | 1.859 | 0 |  | 275 | 14.2 | 0 |  | 275 | 0.819 | 0 |  | 300 | 2.226 | 0 |  | 275 | 1.859 | 0 |  | 275 | 14.2 | 0 |  | 275 | 0.819 | 0 |  | 300 | 2.226 | 0 |  | 275 | 1.859 | 0 |  | 275 | 14.2 | 0 |  | 275 | 0.819 | 0 |  | 300 | 2.226 | 0 |  | 275 | 1.859 | 0 |  | 275 | 14.2 | 0 |  | 275 | 0.819 | 0 |  | 300 | 2.226 | 0 |  | 275 | 1.859 | 0 |  | 275 | 14.2 | 0 |  | 275 | 0.819 | 0 |  | 300 | 2.226 | 0 |  | 275 | 1.859 | #REF! |  | 275 | 14.2 | #REF! |  | 275 | 0.819 | #REF! |  | 300 | 2.226 | #REF!
300 | 1.864 | 0 |  | 300 | 14.31 | 0 |  | 300 | 0.846 | 0 |  | 325 | 2.293 | 0 |  | 300 | 1.864 | 0 |  | 300 | 14.31 | 0 |  | 300 | 0.846 | 0 |  | 300 | 1.04 | 0 |  | 300 | 1.864 | 0 |  | 300 | 14.31 | 0 |  | 300 | 0.846 | 0 |  | 325 | 2.293 | 0 |  | 300 | 1.864 | 0 |  | 300 | 14.31 | 0 |  | 300 | 0.846 | 0 |  | 300 | 1.04 | 0 |  | 300 | 1.864 | 0 |  | 300 | 14.31 | 0 |  | 300 | 0.846 | 0 |  | 300 | 1.04 | 0 |  | 300 | 1.864 | 0 |  | 300 | 14.31 | 0 |  | 300 | 0.846 | 0 |  | 300 | 1.04 | 0 |  | 300 | 1.864 | 0 |  | 300 | 14.31 | 0 |  | 300 | 0.846 | 0 |  | 300 | 1.04 | 0 |  | 300 | 0.846 | 0 |  |  |  |  | 300 | 0.846 | 0 |  |  |  |  | 300 | 1.864 | 0 |  | 300 | 14.31 | 0 |  | 300 | 0.846 | 0 |  | 300 | 1.04 | 0 |  | 300 | 1.864 | 0 |  | 300 | 14.31 | 0 |  | 300 | 0.846 | 0 |  | 300 | 1.04 | 0 |  | 300 | 1.864 | 0 |  | 300 | 14.31 | 0 |  | 300 | 0.846 | 0 |  | 325 | 2.293 | 0 |  | 300 | 1.864 | 0 |  | 300 | 14.31 | 0 |  | 300 | 0.846 | 0 |  | 325 | 2.293 | 0 |  | 300 | 1.864 | 0 |  | 300 | 14.31 | 0 |  | 300 | 0.846 | 0 |  | 325 | 2.293 | 0 |  | 300 | 1.864 | 0 |  | 300 | 14.31 | 0 |  | 300 | 0.846 | 0 |  | 325 | 2.293 | 0 |  | 300 | 1.864 | 0 |  | 300 | 14.31 | 0 |  | 300 | 0.846 | 0 |  | 325 | 2.293 | 0 |  | 300 | 1.864 | 0 |  | 300 | 14.31 | 0 |  | 300 | 0.846 | 0 |  | 325 | 2.293 | 0 |  | 300 | 1.864 | #REF! |  | 300 | 14.31 | #REF! |  | 300 | 0.846 | #REF! |  | 325 | 2.293 | #REF!
325 | 1.871 | 0 |  | 325 | 14.38 | 0 |  | 325 | 0.871 | 0 |  | 350 | 2.365 | 0 |  | 325 | 1.871 | 0 |  | 325 | 14.38 | 0 |  | 325 | 0.871 | 0 |  | 325 | 1.041 | 0 |  | 325 | 1.871 | 0 |  | 325 | 14.38 | 0 |  | 325 | 0.871 | 0 |  | 350 | 2.365 | 0 |  | 325 | 1.871 | 0 |  | 325 | 14.38 | 0 |  | 325 | 0.871 | 0 |  | 325 | 1.041 | 0 |  | 325 | 1.871 | 0 |  | 325 | 14.38 | 0 |  | 325 | 0.871 | 0 |  | 325 | 1.041 | 0 |  | 325 | 1.871 | 0 |  | 325 | 14.38 | 0 |  | 325 | 0.871 | 0 |  | 325 | 1.041 | 0 |  | 325 | 1.871 | 0 |  | 325 | 14.38 | 0 |  | 325 | 0.871 | 0 |  | 325 | 1.041 | 0 |  | 325 | 0.871 | 0 |  |  |  |  | 325 | 0.871 | 0 |  |  |  |  | 325 | 1.871 | 0 |  | 325 | 14.38 | 0 |  | 325 | 0.871 | 0 |  | 325 | 1.041 | 0 |  | 325 | 1.871 | 1.8732 |  | 325 | 14.38 | 14.3925 |  | 325 | 0.871 | 0.87699 |  | 325 | 1.041 | 1.0415 |  | 325 | 1.871 | 0 |  | 325 | 14.38 | 0 |  | 325 | 0.871 | 0 |  | 350 | 2.365 | 0 |  | 325 | 1.871 | 0 |  | 325 | 14.38 | 0 |  | 325 | 0.871 | 0 |  | 350 | 2.365 | 0 |  | 325 | 1.871 | 0 |  | 325 | 14.38 | 0 |  | 325 | 0.871 | 0 |  | 350 | 2.365 | 0 |  | 325 | 1.871 | 0 |  | 325 | 14.38 | 0 |  | 325 | 0.871 | 0 |  | 350 | 2.365 | 0 |  | 325 | 1.871 | 0 |  | 325 | 14.38 | 0 |  | 325 | 0.871 | 0 |  | 350 | 2.365 | 0 |  | 325 | 1.871 | 0 |  | 325 | 14.38 | 0 |  | 325 | 0.871 | 0 |  | 350 | 2.365 | 0 |  | 325 | 1.871 | #REF! |  | 325 | 14.38 | #REF! |  | 325 | 0.871 | #REF! |  | 350 | 2.365 | #REF!
350 | 1.88 | 0 |  | 350 | 14.43 | 0 |  | 350 | 0.895 | 0 |  | 375 | 2.442 | 0 |  | 350 | 1.88 | 0 |  | 350 | 14.43 | 0 |  | 350 | 0.895 | 0 |  | 350 | 1.043 | 0 |  | 350 | 1.88 | 0 |  | 350 | 14.43 | 0 |  | 350 | 0.895 | 0 |  | 375 | 2.442 | 0 |  | 350 | 1.88 | 0 |  | 350 | 14.43 | 0 |  | 350 | 0.895 | 0 |  | 350 | 1.043 | 0 |  | 350 | 1.88 | 0 |  | 350 | 14.43 | 0 |  | 350 | 0.895 | 0 |  | 350 | 1.043 | 0 |  | 350 | 1.88 | 0 |  | 350 | 14.43 | 0 |  | 350 | 0.895 | 0 |  | 350 | 1.043 | 0 |  | 350 | 1.88 | 0 |  | 350 | 14.43 | 0 |  | 350 | 0.895 | 0 |  | 350 | 1.043 | 0 |  | 350 | 0.895 | 0 |  |  |  |  | 350 | 0.895 | 0.89751 |  |  |  |  | 350 | 1.88 | 0 |  | 350 | 14.43 | 0 |  | 350 | 0.895 | 0 |  | 350 | 1.043 | 0 |  | 350 | 1.88 | 0 |  | 350 | 14.43 | 0 |  | 350 | 0.895 | 0 |  | 350 | 1.043 | 0 |  | 350 | 1.88 | 0 |  | 350 | 14.43 | 0 |  | 350 | 0.895 | 0 |  | 375 | 2.442 | 2.4631 |  | 350 | 1.88 | 0 |  | 350 | 14.43 | 0 |  | 350 | 0.895 | 0 |  | 375 | 2.442 | 0 |  | 350 | 1.88 | 0 |  | 350 | 14.43 | 0 |  | 350 | 0.895 | 0 |  | 375 | 2.442 | 0 |  | 350 | 1.88 | 0 |  | 350 | 14.43 | 0 |  | 350 | 0.895 | 0 |  | 375 | 2.442 | 2.4791 |  | 350 | 1.88 | 0 |  | 350 | 14.43 | 0 |  | 350 | 0.895 | 0 |  | 375 | 2.442 | 0 |  | 350 | 1.88 | 0 |  | 350 | 14.43 | 0 |  | 350 | 0.895 | 0 |  | 375 | 2.442 | 0 |  | 350 | 1.88 | #REF! |  | 350 | 14.43 | #REF! |  | 350 | 0.895 | #REF! |  | 375 | 2.442 | #REF!
375 | 1.89 | 0 |  | 375 | 14.46 | 0 |  | 375 | 0.918 | 0 |  | 400 | 2.525 | 0 |  | 375 | 1.89 | 0 |  | 375 | 14.46 | 0 |  | 375 | 0.918 | 0 |  | 375 | 1.045 | 0 |  | 375 | 1.89 | 0 |  | 375 | 14.46 | 0 |  | 375 | 0.918 | 0 |  | 400 | 2.525 | 0 |  | 375 | 1.89 | 0 |  | 375 | 14.46 | 0 |  | 375 | 0.918 | 0 |  | 375 | 1.045 | 0 |  | 375 | 1.89 | 0 |  | 375 | 14.46 | 0 |  | 375 | 0.918 | 0 |  | 375 | 1.045 | 0 |  | 375 | 1.89 | 0 |  | 375 | 14.46 | 0 |  | 375 | 0.918 | 0 |  | 375 | 1.045 | 0 |  | 375 | 1.89 | 0 |  | 375 | 14.46 | 0 |  | 375 | 0.918 | 0 |  | 375 | 1.045 | 0 |  | 375 | 0.918 | 0 |  |  |  |  | 375 | 0.918 | 0 |  |  |  |  | 375 | 1.89 | 0 |  | 375 | 14.46 | 0 |  | 375 | 0.918 | 0 |  | 375 | 1.045 | 0 |  | 375 | 1.89 | 0 |  | 375 | 14.46 | 0 |  | 375 | 0.918 | 0 |  | 375 | 1.045 | 0 |  | 375 | 1.89 | 1.8928 |  | 375 | 14.46 | 14.4651 |  | 375 | 0.918 | 0.92333 |  | 400 | 2.525 | 0 |  | 375 | 1.89 | 0 |  | 375 | 14.46 | 0 |  | 375 | 0.918 | 0 |  | 400 | 2.525 | 0 |  | 375 | 1.89 | 0 |  | 375 | 14.46 | 0 |  | 375 | 0.918 | 0 |  | 400 | 2.525 | 0 |  | 375 | 1.89 | 1.8949 |  | 375 | 14.46 | 14.4689 |  | 375 | 0.918 | 0.92738 |  | 400 | 2.525 | 0 |  | 375 | 1.89 | 0 |  | 375 | 14.46 | 0 |  | 375 | 0.918 | 0 |  | 400 | 2.525 | 2.5976 |  | 375 | 1.89 | 0 |  | 375 | 14.46 | 0 |  | 375 | 0.918 | 0 |  | 400 | 2.525 | 0 |  | 375 | 1.89 | #REF! |  | 375 | 14.46 | #REF! |  | 375 | 0.918 | #REF! |  | 400 | 2.525 | #REF!
400 | 1.901 | 0 |  | 400 | 14.48 | 0 |  | 400 | 0.939 | 0 |  | 450 | 2.703 | 0 |  | 400 | 1.901 | 0 |  | 400 | 14.48 | 0 |  | 400 | 0.939 | 0 |  | 400 | 1.048 | 0 |  | 400 | 1.901 | 0 |  | 400 | 14.48 | 0 |  | 400 | 0.939 | 0 |  | 450 | 2.703 | 2.816 |  | 400 | 1.901 | 0 |  | 400 | 14.48 | 0 |  | 400 | 0.939 | 0 |  | 400 | 1.048 | 0 |  | 400 | 1.901 | 1.9222 |  | 400 | 14.48 | 14.4969 |  | 400 | 0.939 | 0.97203 |  | 400 | 1.048 | 1.0531 |  | 400 | 1.901 | 0 |  | 400 | 14.48 | 0 |  | 400 | 0.939 | 0 |  | 400 | 1.048 | 0 |  | 400 | 1.901 | 0 |  | 400 | 14.48 | 0 |  | 400 | 0.939 | 0 |  | 400 | 1.048 | 0 |  | 400 | 0.939 | 0 |  |  |  |  | 400 | 0.939 | 0 |  |  |  |  | 400 | 1.901 | 1.9112 |  | 400 | 14.48 | 14.4882 |  | 400 | 0.939 | 0.95491 |  | 400 | 1.048 | 1.0504 |  | 400 | 1.901 | 0 |  | 400 | 14.48 | 0 |  | 400 | 0.939 | 0 |  | 400 | 1.048 | 0 |  | 400 | 1.901 | 0 |  | 400 | 14.48 | 0 |  | 400 | 0.939 | 0 |  | 450 | 2.703 | 0 |  | 400 | 1.901 | 0 |  | 400 | 14.48 | 0 |  | 400 | 0.939 | 0 |  | 450 | 2.703 | 0 |  | 400 | 1.901 | 0 |  | 400 | 14.48 | 0 |  | 400 | 0.939 | 0 |  | 450 | 2.703 | 0 |  | 400 | 1.901 | 0 |  | 400 | 14.48 | 0 |  | 400 | 0.939 | 0 |  | 450 | 2.703 | 0 |  | 400 | 1.901 | 1.9112 |  | 400 | 14.48 | 14.4882 |  | 400 | 0.939 | 0.95491 |  | 450 | 2.703 | 0 |  | 400 | 1.901 | 0 |  | 400 | 14.48 | 0 |  | 400 | 0.939 | 0 |  | 450 | 2.703 | 0 |  | 400 | 1.901 | #REF! |  | 400 | 14.48 | #REF! |  | 400 | 0.939 | #REF! |  | 450 | 2.703 | #REF!
450 | 1.926 | 0 |  | 450 | 14.5 | 0 |  | 450 | 0.978 | 0 |  | 500 | 2.889 | 2.9001 |  | 450 | 1.926 | 1.9526 |  | 450 | 14.5 | 14.5095 |  | 450 | 0.978 | 1.0122 |  | 450 | 1.054 | 1.0635 |  | 450 | 1.926 | 1.943 |  | 450 | 14.5 | 14.5061 |  | 450 | 0.978 | 0.99988 |  | 500 | 2.889 | 0 |  | 450 | 1.926 | 1.9495 |  | 450 | 14.5 | 14.5084 |  | 450 | 0.978 | 1.0082 |  | 450 | 1.054 | 1.0624 |  | 450 | 1.926 | 0 |  | 450 | 14.5 | 0 |  | 450 | 0.978 | 0 |  | 450 | 1.054 | 0 |  | 450 | 1.926 | 0 |  | 450 | 14.5 | 0 |  | 450 | 0.978 | 0 |  | 450 | 1.054 | 0 |  | 450 | 1.926 | 1.9398 |  | 450 | 14.5 | 14.5049 |  | 450 | 0.978 | 0.99581 |  | 450 | 1.054 | 1.0589 |  | 450 | 0.978 | 0 |  |  |  |  | 450 | 0.978 | 0 |  |  |  |  | 450 | 1.926 | 0 |  | 450 | 14.5 | 0 |  | 450 | 0.978 | 0 |  | 450 | 1.054 | 0 |  | 450 | 1.926 | 0 |  | 450 | 14.5 | 0 |  | 450 | 0.978 | 0 |  | 450 | 1.054 | 0 |  | 450 | 1.926 | 0 |  | 450 | 14.5 | 0 |  | 450 | 0.978 | 0 |  | 500 | 2.889 | 0 |  | 450 | 1.926 | 0 |  | 450 | 14.5 | 0 |  | 450 | 0.978 | 0 |  | 500 | 2.889 | 3.0405 |  | 450 | 1.926 | 0 |  | 450 | 14.5 | 0 |  | 450 | 0.978 | 0 |  | 500 | 2.889 | 2.9224 |  | 450 | 1.926 | 0 |  | 450 | 14.5 | 0 |  | 450 | 0.978 | 0 |  | 500 | 2.889 | 0 |  | 450 | 1.926 | 0 |  | 450 | 14.5 | 0 |  | 450 | 0.978 | 0 |  | 500 | 2.889 | 0 |  | 450 | 1.926 | 0 |  | 450 | 14.5 | 0 |  | 450 | 0.978 | 0 |  | 500 | 2.889 | 0 |  | 450 | 1.926 | #REF! |  | 450 | 14.5 | #REF! |  | 450 | 0.978 | #REF! |  | 500 | 2.889 | #REF!
500 | 1.954 | 1.9558 |  | 500 | 14.51 | 14.5112 |  | 500 | 1.014 | 1.0159 |  | 550 | 3.074 | 0 |  | 500 | 1.954 | 0 |  | 500 | 14.51 | 0 |  | 500 | 1.014 | 0 |  | 500 | 1.064 | 0 |  | 500 | 1.954 | 0 |  | 500 | 14.51 | 0 |  | 500 | 1.014 | 0 |  | 550 | 3.074 | 0 |  | 500 | 1.954 | 0 |  | 500 | 14.51 | 0 |  | 500 | 1.014 | 0 |  | 500 | 1.064 | 0 |  | 500 | 1.954 | 0 |  | 500 | 14.51 | 0 |  | 500 | 1.014 | 0 |  | 500 | 1.064 | 0 |  | 500 | 1.954 | 0 |  | 500 | 14.51 | 0 |  | 500 | 1.014 | 0 |  | 500 | 1.064 | 0 |  | 500 | 1.954 | 0 |  | 500 | 14.51 | 0 |  | 500 | 1.014 | 0 |  | 500 | 1.064 | 0 |  | 500 | 1.014 | 0 |  |  |  |  | 500 | 1.014 | 0 |  |  |  |  | 500 | 1.954 | 0 |  | 500 | 14.51 | 0 |  | 500 | 1.014 | 0 |  | 500 | 1.064 | 0 |  | 500 | 1.954 | 0 |  | 500 | 14.51 | 0 |  | 500 | 1.014 | 0 |  | 500 | 1.064 | 0 |  | 500 | 1.954 | 0 |  | 500 | 14.51 | 0 |  | 500 | 1.014 | 0 |  | 550 | 3.074 | 0 |  | 500 | 1.954 | 1.9786 |  | 500 | 14.51 | 14.5264 |  | 500 | 1.014 | 1.0402 |  | 550 | 3.074 | 0 |  | 500 | 1.954 | 1.9594 |  | 500 | 14.51 | 14.5136 |  | 500 | 1.014 | 1.0198 |  | 550 | 3.074 | 0 |  | 500 | 1.954 | 0 |  | 500 | 14.51 | 0 |  | 500 | 1.014 | 0 |  | 550 | 3.074 | 0 |  | 500 | 1.954 | 0 |  | 500 | 14.51 | 0 |  | 500 | 1.014 | 0 |  | 550 | 3.074 | 0 |  | 500 | 1.954 | 0 |  | 500 | 14.51 | 0 |  | 500 | 1.014 | 0 |  | 550 | 3.074 | 0 |  | 500 | 1.954 | #REF! |  | 500 | 14.51 | #REF! |  | 500 | 1.014 | #REF! |  | 550 | 3.074 | #REF!
550 | 1.984 | 0 |  | 550 | 14.53 | 0 |  | 550 | 1.046 | 0 |  | 600 | 3.256 | 0 |  | 550 | 1.984 | 0 |  | 550 | 14.53 | 0 |  | 550 | 1.046 | 0 |  | 550 | 1.075 | 0 |  | 550 | 1.984 | 0 |  | 550 | 14.53 | 0 |  | 550 | 1.046 | 0 |  | 600 | 3.256 | 0 |  | 550 | 1.984 | 0 |  | 550 | 14.53 | 0 |  | 550 | 1.046 | 0 |  | 550 | 1.075 | 0 |  | 550 | 1.984 | 0 |  | 550 | 14.53 | 0 |  | 550 | 1.046 | 0 |  | 550 | 1.075 | 0 |  | 550 | 1.984 | 0 |  | 550 | 14.53 | 0 |  | 550 | 1.046 | 0 |  | 550 | 1.075 | 0 |  | 550 | 1.984 | 0 |  | 550 | 14.53 | 0 |  | 550 | 1.046 | 0 |  | 550 | 1.075 | 0 |  | 550 | 1.046 | 0 |  |  |  |  | 550 | 1.046 | 0 |  |  |  |  | 550 | 1.984 | 0 |  | 550 | 14.53 | 0 |  | 550 | 1.046 | 0 |  | 550 | 1.075 | 0 |  | 550 | 1.984 | 0 |  | 550 | 14.53 | 0 |  | 550 | 1.046 | 0 |  | 550 | 1.075 | 0 |  | 550 | 1.984 | 0 |  | 550 | 14.53 | 0 |  | 550 | 1.046 | 0 |  | 600 | 3.256 | 0 |  | 550 | 1.984 | 0 |  | 550 | 14.53 | 0 |  | 550 | 1.046 | 0 |  | 600 | 3.256 | 0 |  | 550 | 1.984 | 0 |  | 550 | 14.53 | 0 |  | 550 | 1.046 | 0 |  | 600 | 3.256 | 0 |  | 550 | 1.984 | 0 |  | 550 | 14.53 | 0 |  | 550 | 1.046 | 0 |  | 600 | 3.256 | 0 |  | 550 | 1.984 | 0 |  | 550 | 14.53 | 0 |  | 550 | 1.046 | 0 |  | 600 | 3.256 | 0 |  | 550 | 1.984 | 0 |  | 550 | 14.53 | 0 |  | 550 | 1.046 | 0 |  | 600 | 3.256 | 0 |  | 550 | 1.984 | #REF! |  | 550 | 14.53 | #REF! |  | 550 | 1.046 | #REF! |  | 600 | 3.256 | #REF!
600 | 2.015 | 0 |  | 600 | 14.55 | 0 |  | 600 | 1.075 | 0 |  | 650 | 3.432 | 0 |  | 600 | 2.015 | 0 |  | 600 | 14.55 | 0 |  | 600 | 1.075 | 0 |  | 600 | 1.087 | 0 |  | 600 | 2.015 | 0 |  | 600 | 14.55 | 0 |  | 600 | 1.075 | 0 |  | 650 | 3.432 | 0 |  | 600 | 2.015 | 0 |  | 600 | 14.55 | 0 |  | 600 | 1.075 | 0 |  | 600 | 1.087 | 0 |  | 600 | 2.015 | 0 |  | 600 | 14.55 | 0 |  | 600 | 1.075 | 0 |  | 600 | 1.087 | 0 |  | 600 | 2.015 | 0 |  | 600 | 14.55 | 0 |  | 600 | 1.075 | 0 |  | 600 | 1.087 | 0 |  | 600 | 2.015 | 0 |  | 600 | 14.55 | 0 |  | 600 | 1.075 | 0 |  | 600 | 1.087 | 0 |  | 600 | 1.075 | 0 |  |  |  |  | 600 | 1.075 | 0 |  |  |  |  | 600 | 2.015 | 0 |  | 600 | 14.55 | 0 |  | 600 | 1.075 | 0 |  | 600 | 1.087 | 0 |  | 600 | 2.015 | 0 |  | 600 | 14.55 | 0 |  | 600 | 1.075 | 0 |  | 600 | 1.087 | 0 |  | 600 | 2.015 | 0 |  | 600 | 14.55 | 0 |  | 600 | 1.075 | 0 |  | 650 | 3.432 | 0 |  | 600 | 2.015 | 0 |  | 600 | 14.55 | 0 |  | 600 | 1.075 | 0 |  | 650 | 3.432 | 0 |  | 600 | 2.015 | 0 |  | 600 | 14.55 | 0 |  | 600 | 1.075 | 0 |  | 650 | 3.432 | 0 |  | 600 | 2.015 | 0 |  | 600 | 14.55 | 0 |  | 600 | 1.075 | 0 |  | 650 | 3.432 | 0 |  | 600 | 2.015 | 0 |  | 600 | 14.55 | 0 |  | 600 | 1.075 | 0 |  | 650 | 3.432 | 0 |  | 600 | 2.015 | 0 |  | 600 | 14.55 | 0 |  | 600 | 1.075 | 0 |  | 650 | 3.432 | 0 |  | 600 | 2.015 | #REF! |  | 600 | 14.55 | #REF! |  | 600 | 1.075 | #REF! |  | 650 | 3.432 | #REF!
650 | 2.047 | 0 |  | 650 | 14.57 | 0 |  | 650 | 1.102 | 0 |  | 700 | 3.602 | 0 |  | 650 | 2.047 | 0 |  | 650 | 14.57 | 0 |  | 650 | 1.102 | 0 |  | 650 | 1.1 | 0 |  | 650 | 2.047 | 0 |  | 650 | 14.57 | 0 |  | 650 | 1.102 | 0 |  | 700 | 3.602 | 0 |  | 650 | 2.047 | 0 |  | 650 | 14.57 | 0 |  | 650 | 1.102 | 0 |  | 650 | 1.1 | 0 |  | 650 | 2.047 | 0 |  | 650 | 14.57 | 0 |  | 650 | 1.102 | 0 |  | 650 | 1.1 | 0 |  | 650 | 2.047 | 0 |  | 650 | 14.57 | 0 |  | 650 | 1.102 | 0 |  | 650 | 1.1 | 0 |  | 650 | 2.047 | 0 |  | 650 | 14.57 | 0 |  | 650 | 1.102 | 0 |  | 650 | 1.1 | 0 |  | 650 | 1.102 | 0 |  |  |  |  | 650 | 1.102 | 0 |  |  |  |  | 650 | 2.047 | 0 |  | 650 | 14.57 | 0 |  | 650 | 1.102 | 0 |  | 650 | 1.1 | 0 |  | 650 | 2.047 | 0 |  | 650 | 14.57 | 0 |  | 650 | 1.102 | 0 |  | 650 | 1.1 | 0 |  | 650 | 2.047 | 0 |  | 650 | 14.57 | 0 |  | 650 | 1.102 | 0 |  | 700 | 3.602 | 0 |  | 650 | 2.047 | 0 |  | 650 | 14.57 | 0 |  | 650 | 1.102 | 0 |  | 700 | 3.602 | 0 |  | 650 | 2.047 | 0 |  | 650 | 14.57 | 0 |  | 650 | 1.102 | 0 |  | 700 | 3.602 | 0 |  | 650 | 2.047 | 0 |  | 650 | 14.57 | 0 |  | 650 | 1.102 | 0 |  | 700 | 3.602 | 0 |  | 650 | 2.047 | 0 |  | 650 | 14.57 | 0 |  | 650 | 1.102 | 0 |  | 700 | 3.602 | 0 |  | 650 | 2.047 | 0 |  | 650 | 14.57 | 0 |  | 650 | 1.102 | 0 |  | 700 | 3.602 | 3.6545 |  | 650 | 2.047 | #REF! |  | 650 | 14.57 | #REF! |  | 650 | 1.102 | #REF! |  | 700 | 3.602 | #REF!
700 | 2.08 | 0 |  | 700 | 14.6 | 0 |  | 700 | 1.126 | 0 |  | 750 | 3.766 | 0 |  | 700 | 2.08 | 0 |  | 700 | 14.6 | 0 |  | 700 | 1.126 | 0 |  | 700 | 1.113 | 0 |  | 700 | 2.08 | 0 |  | 700 | 14.6 | 0 |  | 700 | 1.126 | 0 |  | 750 | 3.766 | 0 |  | 700 | 2.08 | 0 |  | 700 | 14.6 | 0 |  | 700 | 1.126 | 0 |  | 700 | 1.113 | 0 |  | 700 | 2.08 | 0 |  | 700 | 14.6 | 0 |  | 700 | 1.126 | 0 |  | 700 | 1.113 | 0 |  | 700 | 2.08 | 0 |  | 700 | 14.6 | 0 |  | 700 | 1.126 | 0 |  | 700 | 1.113 | 0 |  | 700 | 2.08 | 0 |  | 700 | 14.6 | 0 |  | 700 | 1.126 | 0 |  | 700 | 1.113 | 0 |  | 700 | 1.126 | 0 |  |  |  |  | 700 | 1.126 | 0 |  |  |  |  | 700 | 2.08 | 0 |  | 700 | 14.6 | 0 |  | 700 | 1.126 | 0 |  | 700 | 1.113 | 0 |  | 700 | 2.08 | 0 |  | 700 | 14.6 | 0 |  | 700 | 1.126 | 0 |  | 700 | 1.113 | 0 |  | 700 | 2.08 | 0 |  | 700 | 14.6 | 0 |  | 700 | 1.126 | 0 |  | 750 | 3.766 | 0 |  | 700 | 2.08 | 0 |  | 700 | 14.6 | 0 |  | 700 | 1.126 | 0 |  | 750 | 3.766 | 0 |  | 700 | 2.08 | 0 |  | 700 | 14.6 | 0 |  | 700 | 1.126 | 0 |  | 750 | 3.766 | 0 |  | 700 | 2.08 | 0 |  | 700 | 14.6 | 0 |  | 700 | 1.126 | 0 |  | 750 | 3.766 | 0 |  | 700 | 2.08 | 0 |  | 700 | 14.6 | 0 |  | 700 | 1.126 | 0 |  | 750 | 3.766 | 0 |  | 700 | 2.08 | 2.0906 |  | 700 | 14.6 | 14.616 |  | 700 | 1.126 | 1.133 |  | 750 | 3.766 | 0 |  | 700 | 2.08 | #REF! |  | 700 | 14.6 | #REF! |  | 700 | 1.126 | #REF! |  | 750 | 3.766 | #REF!
750 | 2.113 | 0 |  | 750 | 14.65 | 0 |  | 750 | 1.148 | 0 |  | 800 | 3.923 | 0 |  | 750 | 2.113 | 0 |  | 750 | 14.65 | 0 |  | 750 | 1.148 | 0 |  | 750 | 1.126 | 0 |  | 750 | 2.113 | 0 |  | 750 | 14.65 | 0 |  | 750 | 1.148 | 0 |  | 800 | 3.923 | 0 |  | 750 | 2.113 | 0 |  | 750 | 14.65 | 0 |  | 750 | 1.148 | 0 |  | 750 | 1.126 | 0 |  | 750 | 2.113 | 0 |  | 750 | 14.65 | 0 |  | 750 | 1.148 | 0 |  | 750 | 1.126 | 0 |  | 750 | 2.113 | 0 |  | 750 | 14.65 | 0 |  | 750 | 1.148 | 0 |  | 750 | 1.126 | 0 |  | 750 | 2.113 | 0 |  | 750 | 14.65 | 0 |  | 750 | 1.148 | 0 |  | 750 | 1.126 | 0 |  | 750 | 1.148 | 0 |  |  |  |  | 750 | 1.148 | 0 |  |  |  |  | 750 | 2.113 | 0 |  | 750 | 14.65 | 0 |  | 750 | 1.148 | 0 |  | 750 | 1.126 | 0 |  | 750 | 2.113 | 0 |  | 750 | 14.65 | 0 |  | 750 | 1.148 | 0 |  | 750 | 1.126 | 0 |  | 750 | 2.113 | 0 |  | 750 | 14.65 | 0 |  | 750 | 1.148 | 0 |  | 800 | 3.923 | 0 |  | 750 | 2.113 | 0 |  | 750 | 14.65 | 0 |  | 750 | 1.148 | 0 |  | 800 | 3.923 | 0 |  | 750 | 2.113 | 0 |  | 750 | 14.65 | 0 |  | 750 | 1.148 | 0 |  | 800 | 3.923 | 0 |  | 750 | 2.113 | 0 |  | 750 | 14.65 | 0 |  | 750 | 1.148 | 0 |  | 800 | 3.923 | 0 |  | 750 | 2.113 | 0 |  | 750 | 14.65 | 0 |  | 750 | 1.148 | 0 |  | 800 | 3.923 | 0 |  | 750 | 2.113 | 0 |  | 750 | 14.65 | 0 |  | 750 | 1.148 | 0 |  | 800 | 3.923 | 0 |  | 750 | 2.113 | #REF! |  | 750 | 14.65 | #REF! |  | 750 | 1.148 | #REF! |  | 800 | 3.923 | #REF!
800 | 2.147 | 0 |  | 800 | 14.71 | 0 |  | 800 | 1.168 | 0 |  | 850 | 4.072 | 0 |  | 800 | 2.147 | 0 |  | 800 | 14.71 | 0 |  | 800 | 1.168 | 0 |  | 800 | 1.139 | 0 |  | 800 | 2.147 | 0 |  | 800 | 14.71 | 0 |  | 800 | 1.168 | 0 |  | 850 | 4.072 | 0 |  | 800 | 2.147 | 0 |  | 800 | 14.71 | 0 |  | 800 | 1.168 | 0 |  | 800 | 1.139 | 0 |  | 800 | 2.147 | 0 |  | 800 | 14.71 | 0 |  | 800 | 1.168 | 0 |  | 800 | 1.139 | 0 |  | 800 | 2.147 | 0 |  | 800 | 14.71 | 0 |  | 800 | 1.168 | 0 |  | 800 | 1.139 | 0 |  | 800 | 2.147 | 0 |  | 800 | 14.71 | 0 |  | 800 | 1.168 | 0 |  | 800 | 1.139 | 0 |  | 800 | 1.168 | 0 |  |  |  |  | 800 | 1.168 | 0 |  |  |  |  | 800 | 2.147 | 0 |  | 800 | 14.71 | 0 |  | 800 | 1.168 | 0 |  | 800 | 1.139 | 0 |  | 800 | 2.147 | 0 |  | 800 | 14.71 | 0 |  | 800 | 1.168 | 0 |  | 800 | 1.139 | 0 |  | 800 | 2.147 | 0 |  | 800 | 14.71 | 0 |  | 800 | 1.168 | 0 |  | 850 | 4.072 | 0 |  | 800 | 2.147 | 0 |  | 800 | 14.71 | 0 |  | 800 | 1.168 | 0 |  | 850 | 4.072 | 0 |  | 800 | 2.147 | 0 |  | 800 | 14.71 | 0 |  | 800 | 1.168 | 0 |  | 850 | 4.072 | 0 |  | 800 | 2.147 | 0 |  | 800 | 14.71 | 0 |  | 800 | 1.168 | 0 |  | 850 | 4.072 | 0 |  | 800 | 2.147 | 0 |  | 800 | 14.71 | 0 |  | 800 | 1.168 | 0 |  | 850 | 4.072 | 0 |  | 800 | 2.147 | 0 |  | 800 | 14.71 | 0 |  | 800 | 1.168 | 0 |  | 850 | 4.072 | 0 |  | 800 | 2.147 | #REF! |  | 800 | 14.71 | #REF! |  | 800 | 1.168 | #REF! |  | 850 | 4.072 | #REF!
850 | 2.182 | 0 |  | 850 | 14.77 | 0 |  | 850 | 1.187 | 0 |  | 900 | 4.214 | 0 |  | 850 | 2.182 | 0 |  | 850 | 14.77 | 0 |  | 850 | 1.187 | 0 |  | 850 | 1.151 | 0 |  | 850 | 2.182 | 0 |  | 850 | 14.77 | 0 |  | 850 | 1.187 | 0 |  | 900 | 4.214 | 0 |  | 850 | 2.182 | 0 |  | 850 | 14.77 | 0 |  | 850 | 1.187 | 0 |  | 850 | 1.151 | 0 |  | 850 | 2.182 | 0 |  | 850 | 14.77 | 0 |  | 850 | 1.187 | 0 |  | 850 | 1.151 | 0 |  | 850 | 2.182 | 0 |  | 850 | 14.77 | 0 |  | 850 | 1.187 | 0 |  | 850 | 1.151 | 0 |  | 850 | 2.182 | 0 |  | 850 | 14.77 | 0 |  | 850 | 1.187 | 0 |  | 850 | 1.151 | 0 |  | 850 | 1.187 | 0 |  |  |  |  | 850 | 1.187 | 0 |  |  |  |  | 850 | 2.182 | 0 |  | 850 | 14.77 | 0 |  | 850 | 1.187 | 0 |  | 850 | 1.151 | 0 |  | 850 | 2.182 | 0 |  | 850 | 14.77 | 0 |  | 850 | 1.187 | 0 |  | 850 | 1.151 | 0 |  | 850 | 2.182 | 0 |  | 850 | 14.77 | 0 |  | 850 | 1.187 | 0 |  | 900 | 4.214 | 0 |  | 850 | 2.182 | 0 |  | 850 | 14.77 | 0 |  | 850 | 1.187 | 0 |  | 900 | 4.214 | 0 |  | 850 | 2.182 | 0 |  | 850 | 14.77 | 0 |  | 850 | 1.187 | 0 |  | 900 | 4.214 | 0 |  | 850 | 2.182 | 0 |  | 850 | 14.77 | 0 |  | 850 | 1.187 | 0 |  | 900 | 4.214 | 0 |  | 850 | 2.182 | 0 |  | 850 | 14.77 | 0 |  | 850 | 1.187 | 0 |  | 900 | 4.214 | 0 |  | 850 | 2.182 | 0 |  | 850 | 14.77 | 0 |  | 850 | 1.187 | 0 |  | 900 | 4.214 | 0 |  | 850 | 2.182 | #REF! |  | 850 | 14.77 | #REF! |  | 850 | 1.187 | #REF! |  | 900 | 4.214 | #REF!
900 | 2.217 | 0 |  | 900 | 14.83 | 0 |  | 900 | 1.204 | 0 |  | 950 | 4.348 | 0 |  | 900 | 2.217 | 0 |  | 900 | 14.83 | 0 |  | 900 | 1.204 | 0 |  | 900 | 1.163 | 0 |  | 900 | 2.217 | 0 |  | 900 | 14.83 | 0 |  | 900 | 1.204 | 0 |  | 950 | 4.348 | 0 |  | 900 | 2.217 | 0 |  | 900 | 14.83 | 0 |  | 900 | 1.204 | 0 |  | 900 | 1.163 | 0 |  | 900 | 2.217 | 0 |  | 900 | 14.83 | 0 |  | 900 | 1.204 | 0 |  | 900 | 1.163 | 0 |  | 900 | 2.217 | 0 |  | 900 | 14.83 | 0 |  | 900 | 1.204 | 0 |  | 900 | 1.163 | 0 |  | 900 | 2.217 | 0 |  | 900 | 14.83 | 0 |  | 900 | 1.204 | 0 |  | 900 | 1.163 | 0 |  | 900 | 1.204 | 0 |  |  |  |  | 900 | 1.204 | 0 |  |  |  |  | 900 | 2.217 | 0 |  | 900 | 14.83 | 0 |  | 900 | 1.204 | 0 |  | 900 | 1.163 | 0 |  | 900 | 2.217 | 0 |  | 900 | 14.83 | 0 |  | 900 | 1.204 | 0 |  | 900 | 1.163 | 0 |  | 900 | 2.217 | 0 |  | 900 | 14.83 | 0 |  | 900 | 1.204 | 0 |  | 950 | 4.348 | 0 |  | 900 | 2.217 | 0 |  | 900 | 14.83 | 0 |  | 900 | 1.204 | 0 |  | 950 | 4.348 | 0 |  | 900 | 2.217 | 0 |  | 900 | 14.83 | 0 |  | 900 | 1.204 | 0 |  | 950 | 4.348 | 0 |  | 900 | 2.217 | 0 |  | 900 | 14.83 | 0 |  | 900 | 1.204 | 0 |  | 950 | 4.348 | 0 |  | 900 | 2.217 | 0 |  | 900 | 14.83 | 0 |  | 900 | 1.204 | 0 |  | 950 | 4.348 | 0 |  | 900 | 2.217 | 0 |  | 900 | 14.83 | 0 |  | 900 | 1.204 | 0 |  | 950 | 4.348 | 0 |  | 900 | 2.217 | #REF! |  | 900 | 14.83 | #REF! |  | 900 | 1.204 | #REF! |  | 950 | 4.348 | #REF!
950 | 2.252 | 0 |  | 950 | 14.9 | 0 |  | 950 | 1.22 | 0 |  | 1000 | 4.475 | 0 |  | 950 | 2.252 | 0 |  | 950 | 14.9 | 0 |  | 950 | 1.22 | 0 |  | 950 | 1.174 | 0 |  | 950 | 2.252 | 0 |  | 950 | 14.9 | 0 |  | 950 | 1.22 | 0 |  | 1000 | 4.475 | 0 |  | 950 | 2.252 | 0 |  | 950 | 14.9 | 0 |  | 950 | 1.22 | 0 |  | 950 | 1.174 | 0 |  | 950 | 2.252 | 0 |  | 950 | 14.9 | 0 |  | 950 | 1.22 | 0 |  | 950 | 1.174 | 0 |  | 950 | 2.252 | 2.2712 |  | 950 | 14.9 | 14.9427 |  | 950 | 1.22 | 1.2275 |  | 950 | 1.174 | 1.1799 |  | 950 | 2.252 | 0 |  | 950 | 14.9 | 0 |  | 950 | 1.22 | 0 |  | 950 | 1.174 | 0 |  | 950 | 1.22 | 0 |  |  |  |  | 950 | 1.22 | 0 |  |  |  |  | 950 | 2.252 | 0 |  | 950 | 14.9 | 0 |  | 950 | 1.22 | 0 |  | 950 | 1.174 | 0 |  | 950 | 2.252 | 0 |  | 950 | 14.9 | 0 |  | 950 | 1.22 | 0 |  | 950 | 1.174 | 0 |  | 950 | 2.252 | 0 |  | 950 | 14.9 | 0 |  | 950 | 1.22 | 0 |  | 1000 | 4.475 | 0 |  | 950 | 2.252 | 0 |  | 950 | 14.9 | 0 |  | 950 | 1.22 | 0 |  | 1000 | 4.475 | 0 |  | 950 | 2.252 | 0 |  | 950 | 14.9 | 0 |  | 950 | 1.22 | 0 |  | 1000 | 4.475 | 0 |  | 950 | 2.252 | 0 |  | 950 | 14.9 | 0 |  | 950 | 1.22 | 0 |  | 1000 | 4.475 | 0 |  | 950 | 2.252 | 0 |  | 950 | 14.9 | 0 |  | 950 | 1.22 | 0 |  | 1000 | 4.475 | 0 |  | 950 | 2.252 | 0 |  | 950 | 14.9 | 0 |  | 950 | 1.22 | 0 |  | 1000 | 4.475 | 0 |  | 950 | 2.252 | #REF! |  | 950 | 14.9 | #REF! |  | 950 | 1.22 | #REF! |  | 1000 | 4.475 | #REF!
1000 | 2.288 | 0 |  | 1000 | 14.98 | 0 |  | 1000 | 1.234 | 0 |  | 1050 | 4.595 | 0 |  | 1000 | 2.288 | 0 |  | 1000 | 14.98 | 0 |  | 1000 | 1.234 | 0 |  | 1000 | 1.185 | 0 |  | 1000 | 2.288 | 0 |  | 1000 | 14.98 | 0 |  | 1000 | 1.234 | 0 |  | 1050 | 4.595 | 0 |  | 1000 | 2.288 | 0 |  | 1000 | 14.98 | 0 |  | 1000 | 1.234 | 0 |  | 1000 | 1.185 | 0 |  | 1000 | 2.288 | 0 |  | 1000 | 14.98 | 0 |  | 1000 | 1.234 | 0 |  | 1000 | 1.185 | 0 |  | 1000 | 2.288 | 0 |  | 1000 | 14.98 | 0 |  | 1000 | 1.234 | 0 |  | 1000 | 1.185 | 0 |  | 1000 | 2.288 | 0 |  | 1000 | 14.98 | 0 |  | 1000 | 1.234 | 0 |  | 1000 | 1.185 | 0 |  | 1000 | 1.234 | 0 |  |  |  |  | 1000 | 1.234 | 0 |  |  |  |  | 1000 | 2.288 | 0 |  | 1000 | 14.98 | 0 |  | 1000 | 1.234 | 0 |  | 1000 | 1.185 | 0 |  | 1000 | 2.288 | 0 |  | 1000 | 14.98 | 0 |  | 1000 | 1.234 | 0 |  | 1000 | 1.185 | 0 |  | 1000 | 2.288 | 0 |  | 1000 | 14.98 | 0 |  | 1000 | 1.234 | 0 |  | 1050 | 4.595 | 0 |  | 1000 | 2.288 | 0 |  | 1000 | 14.98 | 0 |  | 1000 | 1.234 | 0 |  | 1050 | 4.595 | 0 |  | 1000 | 2.288 | 0 |  | 1000 | 14.98 | 0 |  | 1000 | 1.234 | 0 |  | 1050 | 4.595 | 0 |  | 1000 | 2.288 | 0 |  | 1000 | 14.98 | 0 |  | 1000 | 1.234 | 0 |  | 1050 | 4.595 | 0 |  | 1000 | 2.288 | 0 |  | 1000 | 14.98 | 0 |  | 1000 | 1.234 | 0 |  | 1050 | 4.595 | 0 |  | 1000 | 2.288 | 0 |  | 1000 | 14.98 | 0 |  | 1000 | 1.234 | 0 |  | 1050 | 4.595 | 0 |  | 1000 | 2.288 | #REF! |  | 1000 | 14.98 | #REF! |  | 1000 | 1.234 | #REF! |  | 1050 | 4.595 | #REF!
1050 | 2.323 | 0 |  | 1050 | 15.06 | 0 |  | 1050 | 1.247 | 0 |  | 1100 | 4.708 | 0 |  | 1050 | 2.323 | 0 |  | 1050 | 15.06 | 0 |  | 1050 | 1.247 | 0 |  | 1050 | 1.194 | 0 |  | 1050 | 2.323 | 0 |  | 1050 | 15.06 | 0 |  | 1050 | 1.247 | 0 |  | 1100 | 4.708 | 0 |  | 1050 | 2.323 | 0 |  | 1050 | 15.06 | 0 |  | 1050 | 1.247 | 0 |  | 1050 | 1.194 | 0 |  | 1050 | 2.323 | 0 |  | 1050 | 15.06 | 0 |  | 1050 | 1.247 | 0 |  | 1050 | 1.194 | 0 |  | 1050 | 2.323 | 0 |  | 1050 | 15.06 | 0 |  | 1050 | 1.247 | 0 |  | 1050 | 1.194 | 0 |  | 1050 | 2.323 | 0 |  | 1050 | 15.06 | 0 |  | 1050 | 1.247 | 0 |  | 1050 | 1.194 | 0 |  | 1050 | 1.247 | 0 |  |  |  |  | 1050 | 1.247 | 0 |  |  |  |  | 1050 | 2.323 | 0 |  | 1050 | 15.06 | 0 |  | 1050 | 1.247 | 0 |  | 1050 | 1.194 | 0 |  | 1050 | 2.323 | 0 |  | 1050 | 15.06 | 0 |  | 1050 | 1.247 | 0 |  | 1050 | 1.194 | 0 |  | 1050 | 2.323 | 0 |  | 1050 | 15.06 | 0 |  | 1050 | 1.247 | 0 |  | 1100 | 4.708 | 0 |  | 1050 | 2.323 | 0 |  | 1050 | 15.06 | 0 |  | 1050 | 1.247 | 0 |  | 1100 | 4.708 | 0 |  | 1050 | 2.323 | 0 |  | 1050 | 15.06 | 0 |  | 1050 | 1.247 | 0 |  | 1100 | 4.708 | 0 |  | 1050 | 2.323 | 0 |  | 1050 | 15.06 | 0 |  | 1050 | 1.247 | 0 |  | 1100 | 4.708 | 0 |  | 1050 | 2.323 | 0 |  | 1050 | 15.06 | 0 |  | 1050 | 1.247 | 0 |  | 1100 | 4.708 | 0 |  | 1050 | 2.323 | 0 |  | 1050 | 15.06 | 0 |  | 1050 | 1.247 | 0 |  | 1100 | 4.708 | 0 |  | 1050 | 2.323 | #REF! |  | 1050 | 15.06 | #REF! |  | 1050 | 1.247 | #REF! |  | 1100 | 4.708 | #REF!
1100 | 2.358 | 0 |  | 1100 | 15.15 | 0 |  | 1100 | 1.259 | 0 | [5 empty] | 1100 | 2.358 | 0 |  | 1100 | 15.15 | 0 |  | 1100 | 1.259 | 0 |  | 1100 | 1.203 | 0 |  | 1100 | 2.358 | 0 |  | 1100 | 15.15 | 0 |  | 1100 | 1.259 | 0 | [5 empty] | 1100 | 2.358 | 0 |  | 1100 | 15.15 | 0 |  | 1100 | 1.259 | 0 |  | 1100 | 1.203 | 0 |  | 1100 | 2.358 | 0 |  | 1100 | 15.15 | 0 |  | 1100 | 1.259 | 0 |  | 1100 | 1.203 | 0 |  | 1100 | 2.358 | 0 |  | 1100 | 15.15 | 0 |  | 1100 | 1.259 | 0 |  | 1100 | 1.203 | 0 |  | 1100 | 2.358 | 0 |  | 1100 | 15.15 | 0 |  | 1100 | 1.259 | 0 |  | 1100 | 1.203 | 0 |  | 1100 | 1.259 | 0 |  |  |  |  | 1100 | 1.259 | 0 |  |  |  |  | 1100 | 2.358 | 0 |  | 1100 | 15.15 | 0 |  | 1100 | 1.259 | 0 |  | 1100 | 1.203 | 0 |  | 1100 | 2.358 | 0 |  | 1100 | 15.15 | 0 |  | 1100 | 1.259 | 0 |  | 1100 | 1.203 | 0 |  | 1100 | 2.358 | 0 |  | 1100 | 15.15 | 0 |  | 1100 | 1.259 | 0 | [5 empty] | 1100 | 2.358 | 0 |  | 1100 | 15.15 | 0 |  | 1100 | 1.259 | 0 | [5 empty] | 1100 | 2.358 | 0 |  | 1100 | 15.15 | 0 |  | 1100 | 1.259 | 0 | [5 empty] | 1100 | 2.358 | 0 |  | 1100 | 15.15 | 0 |  | 1100 | 1.259 | 0 | [5 empty] | 1100 | 2.358 | 0 |  | 1100 | 15.15 | 0 |  | 1100 | 1.259 | 0 | [5 empty] | 1100 | 2.358 | 0 |  | 1100 | 15.15 | 0 |  | 1100 | 1.259 | 0 | [5 empty] | 1100 | 2.358 | #REF! |  | 1100 | 15.15 | #REF! |  | 1100 | 1.259 | #REF!
1150 | 2.392 | 0 |  | 1150 | 15.25 | 0 |  | 1150 | 1.27 | 0 | [5 empty] | 1150 | 2.392 | 0 |  | 1150 | 15.25 | 0 |  | 1150 | 1.27 | 0 |  | 1150 | 1.212 | 0 |  | 1150 | 2.392 | 0 |  | 1150 | 15.25 | 0 |  | 1150 | 1.27 | 0 | [5 empty] | 1150 | 2.392 | 0 |  | 1150 | 15.25 | 0 |  | 1150 | 1.27 | 0 |  | 1150 | 1.212 | 0 |  | 1150 | 2.392 | 0 |  | 1150 | 15.25 | 0 |  | 1150 | 1.27 | 0 |  | 1150 | 1.212 | 0 |  | 1150 | 2.392 | 0 |  | 1150 | 15.25 | 0 |  | 1150 | 1.27 | 0 |  | 1150 | 1.212 | 0 |  | 1150 | 2.392 | 0 |  | 1150 | 15.25 | 0 |  | 1150 | 1.27 | 0 |  | 1150 | 1.212 | 0 |  | 1150 | 1.27 | 0 |  |  |  |  | 1150 | 1.27 | 0 |  |  |  |  | 1150 | 2.392 | 0 |  | 1150 | 15.25 | 0 |  | 1150 | 1.27 | 0 |  | 1150 | 1.212 | 0 |  | 1150 | 2.392 | 0 |  | 1150 | 15.25 | 0 |  | 1150 | 1.27 | 0 |  | 1150 | 1.212 | 0 |  | 1150 | 2.392 | 0 |  | 1150 | 15.25 | 0 |  | 1150 | 1.27 | 0 | [5 empty] | 1150 | 2.392 | 0 |  | 1150 | 15.25 | 0 |  | 1150 | 1.27 | 0 | [5 empty] | 1150 | 2.392 | 0 |  | 1150 | 15.25 | 0 |  | 1150 | 1.27 | 0 | [5 empty] | 1150 | 2.392 | 0 |  | 1150 | 15.25 | 0 |  | 1150 | 1.27 | 0 | [5 empty] | 1150 | 2.392 | 0 |  | 1150 | 15.25 | 0 |  | 1150 | 1.27 | 0 | [5 empty] | 1150 | 2.392 | 0 |  | 1150 | 15.25 | 0 |  | 1150 | 1.27 | 0 | [5 empty] | 1150 | 2.392 | #REF! |  | 1150 | 15.25 | #REF! |  | 1150 | 1.27 | #REF!
1200 | 2.425 | 0 |  | 1200 | 15.34 | 0 |  | 1200 | 1.28 | 0 | [5 empty] | 1200 | 2.425 | 0 |  | 1200 | 15.34 | 0 |  | 1200 | 1.28 | 0 |  | 1200 | 1.22 | 0 |  | 1200 | 2.425 | 0 |  | 1200 | 15.34 | 0 |  | 1200 | 1.28 | 0 | [5 empty] | 1200 | 2.425 | 0 |  | 1200 | 15.34 | 0 |  | 1200 | 1.28 | 0 |  | 1200 | 1.22 | 0 |  | 1200 | 2.425 | 0 |  | 1200 | 15.34 | 0 |  | 1200 | 1.28 | 0 |  | 1200 | 1.22 | 0 |  | 1200 | 2.425 | 0 |  | 1200 | 15.34 | 0 |  | 1200 | 1.28 | 0 |  | 1200 | 1.22 | 0 |  | 1200 | 2.425 | 0 |  | 1200 | 15.34 | 0 |  | 1200 | 1.28 | 0 |  | 1200 | 1.22 | 0 |  | 1200 | 1.28 | 0 |  |  |  |  | 1200 | 1.28 | 0 |  |  |  |  | 1200 | 2.425 | 0 |  | 1200 | 15.34 | 0 |  | 1200 | 1.28 | 0 |  | 1200 | 1.22 | 0 |  | 1200 | 2.425 | 0 |  | 1200 | 15.34 | 0 |  | 1200 | 1.28 | 0 |  | 1200 | 1.22 | 0 |  | 1200 | 2.425 | 0 |  | 1200 | 15.34 | 0 |  | 1200 | 1.28 | 0 | [5 empty] | 1200 | 2.425 | 0 |  | 1200 | 15.34 | 0 |  | 1200 | 1.28 | 0 | [5 empty] | 1200 | 2.425 | 0 |  | 1200 | 15.34 | 0 |  | 1200 | 1.28 | 0 | [5 empty] | 1200 | 2.425 | 0 |  | 1200 | 15.34 | 0 |  | 1200 | 1.28 | 0 | [5 empty] | 1200 | 2.425 | 0 |  | 1200 | 15.34 | 0 |  | 1200 | 1.28 | 0 | [5 empty] | 1200 | 2.425 | 0 |  | 1200 | 15.34 | 0 |  | 1200 | 1.28 | 0 | [5 empty] | 1200 | 2.425 | #REF! |  | 1200 | 15.34 | #REF! |  | 1200 | 1.28 | #REF!
1250 | 2.458 | 0 |  | 1250 | 15.44 | 0 |  | 1250 | 1.29 | 0 | [5 empty] | 1250 | 2.458 | 0 |  | 1250 | 15.44 | 0 |  | 1250 | 1.29 | 0 |  | 1250 | 1.227 | 0 |  | 1250 | 2.458 | 0 |  | 1250 | 15.44 | 0 |  | 1250 | 1.29 | 0 | [5 empty] | 1250 | 2.458 | 0 |  | 1250 | 15.44 | 0 |  | 1250 | 1.29 | 0 |  | 1250 | 1.227 | 0 |  | 1250 | 2.458 | 0 |  | 1250 | 15.44 | 0 |  | 1250 | 1.29 | 0 |  | 1250 | 1.227 | 0 |  | 1250 | 2.458 | 0 |  | 1250 | 15.44 | 0 |  | 1250 | 1.29 | 0 |  | 1250 | 1.227 | 0 |  | 1250 | 2.458 | 0 |  | 1250 | 15.44 | 0 |  | 1250 | 1.29 | 0 |  | 1250 | 1.227 | 0 |  | 1250 | 1.29 | 0 |  |  |  |  | 1250 | 1.29 | 0 |  |  |  |  | 1250 | 2.458 | 0 |  | 1250 | 15.44 | 0 |  | 1250 | 1.29 | 0 |  | 1250 | 1.227 | 0 |  | 1250 | 2.458 | 0 |  | 1250 | 15.44 | 0 |  | 1250 | 1.29 | 0 |  | 1250 | 1.227 | 0 |  | 1250 | 2.458 | 0 |  | 1250 | 15.44 | 0 |  | 1250 | 1.29 | 0 | [5 empty] | 1250 | 2.458 | 0 |  | 1250 | 15.44 | 0 |  | 1250 | 1.29 | 0 | [5 empty] | 1250 | 2.458 | 0 |  | 1250 | 15.44 | 0 |  | 1250 | 1.29 | 0 | [5 empty] | 1250 | 2.458 | 0 |  | 1250 | 15.44 | 0 |  | 1250 | 1.29 | 0 | [5 empty] | 1250 | 2.458 | 0 |  | 1250 | 15.44 | 0 |  | 1250 | 1.29 | 0 | [5 empty] | 1250 | 2.458 | 0 |  | 1250 | 15.44 | 0 |  | 1250 | 1.29 | 0 | [5 empty] | 1250 | 2.458 | #REF! |  | 1250 | 15.44 | #REF! |  | 1250 | 1.29 | #REF!
1300 | 2.49 | 0 |  | 1300 | 15.54 | 0 |  | 1300 | 1.298 | 0 | [5 empty] | 1300 | 2.49 | 0 |  | 1300 | 15.54 | 0 |  | 1300 | 1.298 | 0 |  | 1300 | 1.234 | 0 |  | 1300 | 2.49 | 0 |  | 1300 | 15.54 | 0 |  | 1300 | 1.298 | 0 | [5 empty] | 1300 | 2.49 | 0 |  | 1300 | 15.54 | 0 |  | 1300 | 1.298 | 0 |  | 1300 | 1.234 | 0 |  | 1300 | 2.49 | 0 |  | 1300 | 15.54 | 0 |  | 1300 | 1.298 | 0 |  | 1300 | 1.234 | 0 |  | 1300 | 2.49 | 0 |  | 1300 | 15.54 | 0 |  | 1300 | 1.298 | 0 |  | 1300 | 1.234 | 0 |  | 1300 | 2.49 | 0 |  | 1300 | 15.54 | 0 |  | 1300 | 1.298 | 0 |  | 1300 | 1.234 | 0 |  | 1300 | 1.298 | 0 |  |  |  |  | 1300 | 1.298 | 0 |  |  |  |  | 1300 | 2.49 | 0 |  | 1300 | 15.54 | 0 |  | 1300 | 1.298 | 0 |  | 1300 | 1.234 | 0 |  | 1300 | 2.49 | 0 |  | 1300 | 15.54 | 0 |  | 1300 | 1.298 | 0 |  | 1300 | 1.234 | 0 |  | 1300 | 2.49 | 0 |  | 1300 | 15.54 | 0 |  | 1300 | 1.298 | 0 | [5 empty] | 1300 | 2.49 | 0 |  | 1300 | 15.54 | 0 |  | 1300 | 1.298 | 0 | [5 empty] | 1300 | 2.49 | 0 |  | 1300 | 15.54 | 0 |  | 1300 | 1.298 | 0 | [5 empty] | 1300 | 2.49 | 0 |  | 1300 | 15.54 | 0 |  | 1300 | 1.298 | 0 | [5 empty] | 1300 | 2.49 | 0 |  | 1300 | 15.54 | 0 |  | 1300 | 1.298 | 0 | [5 empty] | 1300 | 2.49 | 0 |  | 1300 | 15.54 | 0 |  | 1300 | 1.298 | 0 | [5 empty] | 1300 | 2.49 | #REF! |  | 1300 | 15.54 | #REF! |  | 1300 | 1.298 | #REF!
1350 | 2.521 | 0 |  | 1350 | 15.65 | 0 |  | 1350 | 1.306 | 0 | [5 empty] | 1350 | 2.521 | 0 |  | 1350 | 15.65 | 0 |  | 1350 | 1.306 | 0 |  | 1350 | 1.24 | 0 |  | 1350 | 2.521 | 0 |  | 1350 | 15.65 | 0 |  | 1350 | 1.306 | 0 | [5 empty] | 1350 | 2.521 | 0 |  | 1350 | 15.65 | 0 |  | 1350 | 1.306 | 0 |  | 1350 | 1.24 | 0 |  | 1350 | 2.521 | 0 |  | 1350 | 15.65 | 0 |  | 1350 | 1.306 | 0 |  | 1350 | 1.24 | 0 |  | 1350 | 2.521 | 0 |  | 1350 | 15.65 | 0 |  | 1350 | 1.306 | 0 |  | 1350 | 1.24 | 0 |  | 1350 | 2.521 | 0 |  | 1350 | 15.65 | 0 |  | 1350 | 1.306 | 0 |  | 1350 | 1.24 | 0 |  | 1350 | 1.306 | 0 |  |  |  |  | 1350 | 1.306 | 0 |  |  |  |  | 1350 | 2.521 | 0 |  | 1350 | 15.65 | 0 |  | 1350 | 1.306 | 0 |  | 1350 | 1.24 | 0 |  | 1350 | 2.521 | 0 |  | 1350 | 15.65 | 0 |  | 1350 | 1.306 | 0 |  | 1350 | 1.24 | 0 |  | 1350 | 2.521 | 0 |  | 1350 | 15.65 | 0 |  | 1350 | 1.306 | 0 | [5 empty] | 1350 | 2.521 | 0 |  | 1350 | 15.65 | 0 |  | 1350 | 1.306 | 0 | [5 empty] | 1350 | 2.521 | 0 |  | 1350 | 15.65 | 0 |  | 1350 | 1.306 | 0 | [5 empty] | 1350 | 2.521 | 0 |  | 1350 | 15.65 | 0 |  | 1350 | 1.306 | 0 | [5 empty] | 1350 | 2.521 | 0 |  | 1350 | 15.65 | 0 |  | 1350 | 1.306 | 0 | [5 empty] | 1350 | 2.521 | 0 |  | 1350 | 15.65 | 0 |  | 1350 | 1.306 | 0 | [5 empty] | 1350 | 2.521 | #REF! |  | 1350 | 15.65 | #REF! |  | 1350 | 1.306 | #REF!
1400 | 2.552 | 0 |  | 1400 | 15.77 | 0 |  | 1400 | 1.313 | 0 | [5 empty] | 1400 | 2.552 | 0 |  | 1400 | 15.77 | 0 |  | 1400 | 1.313 | 0 |  | 1400 | 1.246 | 0 |  | 1400 | 2.552 | 0 |  | 1400 | 15.77 | 0 |  | 1400 | 1.313 | 0 | [5 empty] | 1400 | 2.552 | 0 |  | 1400 | 15.77 | 0 |  | 1400 | 1.313 | 0 |  | 1400 | 1.246 | 0 |  | 1400 | 2.552 | 0 |  | 1400 | 15.77 | 0 |  | 1400 | 1.313 | 0 |  | 1400 | 1.246 | 0 |  | 1400 | 2.552 | 0 |  | 1400 | 15.77 | 0 |  | 1400 | 1.313 | 0 |  | 1400 | 1.246 | 0 |  | 1400 | 2.552 | 0 |  | 1400 | 15.77 | 0 |  | 1400 | 1.313 | 0 |  | 1400 | 1.246 | 0 |  | 1400 | 1.313 | 0 |  |  |  |  | 1400 | 1.313 | 0 |  |  |  |  | 1400 | 2.552 | 0 |  | 1400 | 15.77 | 0 |  | 1400 | 1.313 | 0 |  | 1400 | 1.246 | 0 |  | 1400 | 2.552 | 0 |  | 1400 | 15.77 | 0 |  | 1400 | 1.313 | 0 |  | 1400 | 1.246 | 0 |  | 1400 | 2.552 | 0 |  | 1400 | 15.77 | 0 |  | 1400 | 1.313 | 0 | [5 empty] | 1400 | 2.552 | 0 |  | 1400 | 15.77 | 0 |  | 1400 | 1.313 | 0 | [5 empty] | 1400 | 2.552 | 0 |  | 1400 | 15.77 | 0 |  | 1400 | 1.313 | 0 | [5 empty] | 1400 | 2.552 | 0 |  | 1400 | 15.77 | 0 |  | 1400 | 1.313 | 0 | [5 empty] | 1400 | 2.552 | 0 |  | 1400 | 15.77 | 0 |  | 1400 | 1.313 | 0 | [5 empty] | 1400 | 2.552 | 0 |  | 1400 | 15.77 | 0 |  | 1400 | 1.313 | 0 | [5 empty] | 1400 | 2.552 | #REF! |  | 1400 | 15.77 | #REF! |  | 1400 | 1.313 | #REF!
1500 | 2.609 | 0 |  | 1500 | 16.02 | 0 |  | 1500 | 1.326 | 0 | [5 empty] | 1500 | 2.609 | 0 |  | 1500 | 16.02 | 0 |  | 1500 | 1.326 | 0 |  | 1500 | 1.257 | 0 |  | 1500 | 2.609 | 0 |  | 1500 | 16.02 | 0 |  | 1500 | 1.326 | 0 | [5 empty] | 1500 | 2.609 | 0 |  | 1500 | 16.02 | 0 |  | 1500 | 1.326 | 0 |  | 1500 | 1.257 | 0 |  | 1500 | 2.609 | 0 |  | 1500 | 16.02 | 0 |  | 1500 | 1.326 | 0 |  | 1500 | 1.257 | 0 |  | 1500 | 2.609 | 0 |  | 1500 | 16.02 | 0 |  | 1500 | 1.326 | 0 |  | 1500 | 1.257 | 0 |  | 1500 | 2.609 | 0 |  | 1500 | 16.02 | 0 |  | 1500 | 1.326 | 0 |  | 1500 | 1.257 | 0 |  | 1500 | 1.326 | 0 |  |  |  |  | 1500 | 1.326 | 0 |  |  |  |  | 1500 | 2.609 | 0 |  | 1500 | 16.02 | 0 |  | 1500 | 1.326 | 0 |  | 1500 | 1.257 | 0 |  | 1500 | 2.609 | 0 |  | 1500 | 16.02 | 0 |  | 1500 | 1.326 | 0 |  | 1500 | 1.257 | 0 |  | 1500 | 2.609 | 0 |  | 1500 | 16.02 | 0 |  | 1500 | 1.326 | 0 | [5 empty] | 1500 | 2.609 | 0 |  | 1500 | 16.02 | 0 |  | 1500 | 1.326 | 0 | [5 empty] | 1500 | 2.609 | 0 |  | 1500 | 16.02 | 0 |  | 1500 | 1.326 | 0 | [5 empty] | 1500 | 2.609 | 0 |  | 1500 | 16.02 | 0 |  | 1500 | 1.326 | 0 | [5 empty] | 1500 | 2.609 | 0 |  | 1500 | 16.02 | 0 |  | 1500 | 1.326 | 0 | [5 empty] | 1500 | 2.609 | 0 |  | 1500 | 16.02 | 0 |  | 1500 | 1.326 | 0 | [5 empty] | 1500 | 2.609 | #REF! |  | 1500 | 16.02 | #REF! |  | 1500 | 1.326 | #REF!
1600 | 2.662 | 0 |  | 1600 | 16.23 | 0 |  | 1600 | 1.338 | 0 | [5 empty] | 1600 | 2.662 | 0 |  | 1600 | 16.23 | 0 |  | 1600 | 1.338 | 0 |  | 1600 | 1.267 | 0 |  | 1600 | 2.662 | 0 |  | 1600 | 16.23 | 0 |  | 1600 | 1.338 | 0 | [5 empty] | 1600 | 2.662 | 0 |  | 1600 | 16.23 | 0 |  | 1600 | 1.338 | 0 |  | 1600 | 1.267 | 0 |  | 1600 | 2.662 | 0 |  | 1600 | 16.23 | 0 |  | 1600 | 1.338 | 0 |  | 1600 | 1.267 | 0 |  | 1600 | 2.662 | 0 |  | 1600 | 16.23 | 0 |  | 1600 | 1.338 | 0 |  | 1600 | 1.267 | 0 |  | 1600 | 2.662 | 0 |  | 1600 | 16.23 | 0 |  | 1600 | 1.338 | 0 |  | 1600 | 1.267 | 0 |  | 1600 | 1.338 | 0 |  |  |  |  | 1600 | 1.338 | 0 |  |  |  |  | 1600 | 2.662 | 0 |  | 1600 | 16.23 | 0 |  | 1600 | 1.338 | 0 |  | 1600 | 1.267 | 0 |  | 1600 | 2.662 | 0 |  | 1600 | 16.23 | 0 |  | 1600 | 1.338 | 0 |  | 1600 | 1.267 | 0 |  | 1600 | 2.662 | 0 |  | 1600 | 16.23 | 0 |  | 1600 | 1.338 | 0 | [5 empty] | 1600 | 2.662 | 0 |  | 1600 | 16.23 | 0 |  | 1600 | 1.338 | 0 | [5 empty] | 1600 | 2.662 | 0 |  | 1600 | 16.23 | 0 |  | 1600 | 1.338 | 0 | [5 empty] | 1600 | 2.662 | 0 |  | 1600 | 16.23 | 0 |  | 1600 | 1.338 | 0 | [5 empty] | 1600 | 2.662 | 0 |  | 1600 | 16.23 | 0 |  | 1600 | 1.338 | 0 | [5 empty] | 1600 | 2.662 | 0 |  | 1600 | 16.23 | 0 |  | 1600 | 1.338 | 0 | [5 empty] | 1600 | 2.662 | #REF! |  | 1600 | 16.23 | #REF! |  | 1600 | 1.338 | #REF!
1700 | 2.711 | 0 |  | 1700 | 16.44 | 0 |  | 1700 | 1.348 | 0 | [5 empty] | 1700 | 2.711 | 0 |  | 1700 | 16.44 | 0 |  | 1700 | 1.348 | 0 |  | 1700 | 1.275 | 0 |  | 1700 | 2.711 | 0 |  | 1700 | 16.44 | 0 |  | 1700 | 1.348 | 0 | [5 empty] | 1700 | 2.711 | 0 |  | 1700 | 16.44 | 0 |  | 1700 | 1.348 | 0 |  | 1700 | 1.275 | 0 |  | 1700 | 2.711 | 0 |  | 1700 | 16.44 | 0 |  | 1700 | 1.348 | 0 |  | 1700 | 1.275 | 0 |  | 1700 | 2.711 | 0 |  | 1700 | 16.44 | 0 |  | 1700 | 1.348 | 0 |  | 1700 | 1.275 | 0 |  | 1700 | 2.711 | 0 |  | 1700 | 16.44 | 0 |  | 1700 | 1.348 | 0 |  | 1700 | 1.275 | 0 |  | 1700 | 1.348 | 0 |  |  |  |  | 1700 | 1.348 | 0 |  |  |  |  | 1700 | 2.711 | 0 |  | 1700 | 16.44 | 0 |  | 1700 | 1.348 | 0 |  | 1700 | 1.275 | 0 |  | 1700 | 2.711 | 0 |  | 1700 | 16.44 | 0 |  | 1700 | 1.348 | 0 |  | 1700 | 1.275 | 0 |  | 1700 | 2.711 | 0 |  | 1700 | 16.44 | 0 |  | 1700 | 1.348 | 0 | [5 empty] | 1700 | 2.711 | 0 |  | 1700 | 16.44 | 0 |  | 1700 | 1.348 | 0 | [5 empty] | 1700 | 2.711 | 0 |  | 1700 | 16.44 | 0 |  | 1700 | 1.348 | 0 | [5 empty] | 1700 | 2.711 | 0 |  | 1700 | 16.44 | 0 |  | 1700 | 1.348 | 0 | [5 empty] | 1700 | 2.711 | 0 |  | 1700 | 16.44 | 0 |  | 1700 | 1.348 | 0 | [5 empty] | 1700 | 2.711 | 0 |  | 1700 | 16.44 | 0 |  | 1700 | 1.348 | 0 | [5 empty] | 1700 | 2.711 | #REF! |  | 1700 | 16.44 | #REF! |  | 1700 | 1.348 | #REF!
[29 empty] | , | [31 empty] | , | [15 empty] | , | [15 empty] | , | [15 empty] | , | [29 empty] | , | [15 empty] | ,
Specific heat |  | 1955.8 | J/kgK | Specific heat |  | 14511.2 | J/kgK | Specific heat |  | 1015.92 | J/kgK | Specific heat |  | 2900.1 | J/kgK | Specific heat |  | 1952.6018 | J/kgK | Specific heat |  | 14509.5006 | J/kgK | Specific heat |  | 1012.2023 | J/kgK | Specific heat |  | 1063.5006 | J/kgK | Specific heat |  | 1943.0148 | J/kgK | Specific heat |  | 14506.0767 | J/kgK | Specific heat |  | 999.8762 | J/kgK | Specific heat |  | 2816.0268 | J/kgK | Specific heat |  | 1949.5236 | J/kgK | Specific heat |  | 14508.4013 | J/kgK | Specific heat |  | 1008.2446 | J/kgK | Specific heat |  | 1062.4013 | J/kgK | Specific heat |  | 1922.1738 | J/kgK | Specific heat |  | 14496.939 | J/kgK | Specific heat |  | 972.0311 | J/kgK | Specific heat |  | 1053.0817 | J/kgK | Specific heat |  | 2271.2127 | J/kgK | Specific heat |  | 14942.6948 | J/kgK | Specific heat |  | 1227.4716 | J/kgK | Specific heat |  | 1179.8705 | J/kgK | Specific heat |  | 1939.8485 | J/kgK | Specific heat |  | 14504.9459 | J/kgK | Specific heat |  | 995.8052 | J/kgK | Specific heat |  | 1058.9459 | J/kgK | Specific heat |  | 840.6 | J/kgK |  |  |  | Specific heat |  | 897.5147 | J/kgK |  |  |  | Specific heat |  | 1911.1994 | J/kgK | Specific heat |  | 14488.1596 | J/kgK | Specific heat |  | 954.9111 | J/kgK | Specific heat |  | 1050.4479 | J/kgK | Specific heat |  | 1873.2469 | J/kgK | Specific heat |  | 14392.483 | J/kgK | Specific heat |  | 876.9918 | J/kgK | Specific heat |  | 1041.4993 | J/kgK | Specific heat |  | 1892.7941 | J/kgK | Specific heat |  | 14465.0802 | J/kgK | Specific heat |  | 923.3342 | J/kgK | Specific heat |  | 2463.0828 | J/kgK | Specific heat |  | 1978.5598 | J/kgK | Specific heat |  | 14526.3732 | J/kgK | Specific heat |  | 1040.1971 | J/kgK | Specific heat |  | 3040.4518 | J/kgK | Specific heat |  | 1959.4098 | J/kgK | Specific heat |  | 14513.6066 | J/kgK | Specific heat |  | 1019.7705 | J/kgK | Specific heat |  | 2922.3606 | J/kgK | Specific heat |  | 1894.9144 | J/kgK | Specific heat |  | 14468.9353 | J/kgK | Specific heat |  | 927.3821 | J/kgK | Specific heat |  | 2479.0816 | J/kgK | Specific heat |  | 1911.1974 | J/kgK | Specific heat |  | 14488.1579 | J/kgK | Specific heat |  | 954.9079 | J/kgK | Specific heat |  | 2597.6055 | J/kgK | Specific heat |  | 2090.56 | J/kgK | Specific heat |  | 14616 | J/kgK | Specific heat |  | 1133.04 | J/kgK | Specific heat |  | 3654.48 | J/kgK | Specific heat |  | #REF! | J/kgK | Specific heat |  | #REF! | J/kgK | Specific heat |  | #REF! | J/kgK | Specific heat |  | #REF! | J/kgK

## Insulation (hidden)
Direct contact between Hot Element and insulation |  |  |  |  | Heat transfer without Air Gap:
Wall temperature Heat Exchanger | THE | 725 | °C | Average Temp of the 4 flows (hot in/out and cold in/out) | Hot Element |  |  | Insulation
Ambient temperature | Tamb | 21 | °C |  | (Manifold)
Insulation thermal conductivity | l | 0.03 | W/mK
Insulation thickness | t | 1000 | mm | [5 empty] | 1000 | mm
Thermal resistance insulation layer | rth=t/l | 33.3333 | m2K/W
Heat transfer coefficient insulation to air | a | 4.3 | W/m2K | Derived from Dynaguard microporous board data
Heat transfer resistance insulation to air | rhta=1/α | 0.23256 | m2K/W
[13 empty] | 20.973 | W/m2
Heat transfer coefficient solid to insulation | a | 1000 | W/m2K | Assumption
Heat transfer resistance solid to insulation | rhts=1/α | 0.001 | m2K/W
Total heat transfer resistance | rth tot= | 33.5669 | m2K/W
Heat flux | φq | 20.973 | W/m2
Hot surface area | A | 1.44 | m2
Heat loss |  | 30.2012 | W
Insulation surface temperature inside |  | 724.979 | °C |  | 725 | °C | 724.979 | °C |  | 25.8775 | °C | 21 | °C
Insulation surface temperature outside |  | 25.8775 | °C
Air layer between Hot Element and Insulation |  |  |  |  | Heat transfer with Air Gap:
Wall temperature Heat Exchanger | THE | 725 | °C | Average Temp of the 4 flows (hot in/out and cold in/out) | Hot Element |  |  | Air Layer |  |  | Insulation
Ambient temperature | Tamb | 21 | °C |  | (Manifold)
Insulation thermal conductivity | l | 0.03 | W/mK
Insulation thickness | t | 1000 | mm | [5 empty] | 18 | mm |  | 1000 | mm
Thermal resistance insulation layer | rth=t/l | 33.3333 | m2K/W
Air layer thermal conductivity |  | 0.05 | W/mK | at 500°C
Air layer thickness | t | 18 | mm
Thermal resistance air layer | rth=t/l | 0.36 | m2K/W
[15 empty] | 20.4899 | W/m2
Heat transfer coefficient solid to air | a | 4.3 | W/m2K | Derived from Dynaguard microporous board data
Heat transfer resistance solid to air | rhta=1/α | 0.23256 | m2K/W
Total heat transfer resistance | rth tot= | 34.3584 | m2K/W
Heat flux | φq | 20.4899 | W/m2
Hot surface area | A | 1.44 | m2
Heat loss |  | 29.5054 | W
Hot Element to air temperature |  | 720.2349 | °C
Insulation surface temperature inside |  | 708.0935 | °C |  | 725 | °C | 720.2349 | °C |  | 708.0935 | °C |  | 25.7651 | °C | 21 | °C
Insulation surface temperature outside |  | 25.7651 | °C
No insulation |  |  |  |  | Heat transfer no insulation:
Wall temperature Heat Exchanger | THE | 725 | °C | Average Temp of the 4 flows (hot in/out and cold in/out) | Hot Element
Ambient temperature | Tamb | 21 | °C |  | (Manifold)
Heat transfer coefficient HE to air | a | 5 | W/m2K | According to general rule of thumb
Heat transfer resistance HE to air | rhta=1/α | 0.2 | m2K/W
[10 empty] | 3520 | W/m2
Total heat transfer resistance | rth tot= | 0.2 | m2K/W
Heat flux | φq | 3520 | W/m2
Hot surface area | A | 1.44 | m2
Heat loss |  | 5068.8 | W
[5 empty] | 725 | °C | 725 | °C |  | 21 | °C
Hot element to air temperature |  | 725 | °C